## Sheet1
Manufacturer | Family | Part # | Alternative Label 1 | Alternative Label 2 | Alternative Label 3 | Alternative Label 4 | Empty | Empty | Empty | Empty | Chip Type | Sub-Family | Model number | Core | Core designer | Microarchitecture | Threads | CPUID | Core Count | Architecture | Data Bus (ext) | Address Bus | Frequency Min | Frequency Max/Typ | Actual bus frequency | Effective bus frequency | Bus bandwidth | Clock multiplier | Core Stepping | Empty | Empty | Empty | Empty | L1 data cache | L1 data associativity | L1 instruction cache | L1 instruction associativity | L1 unified cache | L1 unified associativity | L2 cache | L2 associativity | L3 cache | L3 associativity | Boot ROM | ROM Internal | ROM Type | RAM internal | RAM max | RAM type | Virtual memory max | Empty | Empty | Empty | Empty | Package | Package Size | Package Weight | Socket | Transistor count | Process Size | Metal Layers | Metal Type | Process technology | Die Size | Empty | Empty | Empty | Empty | Vcc range | Vcc(typ) | Empty | Vcc(core) | Vcc(I/O) | Power Min | Power Typ | Power Max | Power Thermal Design | Temperature range | Low Power Features | Empty | Empty | Empty | Empty | Empty | Instruction set | Instruction set extensions | Additional instructions | Computer architecture | ISA | Empty | Empty | Empty | Empty | FPU | On-chip peripherals | Features | Empty | Empty | Empty | Empty | Release date | Initial price | Applications | Empty | Empty | Empty | Empty | Empty | Empty | Empty | Reference 1 | Reference 2 | Reference 3 | Reference 4 | Reference 5 | Reference 6 | Reference 7 | Reference 8
Intel | 186 | A80186 | [8 empty] | CPU | 80186 |  | 80186 | Intel |  |  |  | 1 | 16 | 16 | 20 |  | 8MHz | 8MHz |  | 4MiB/s | [6 empty] | none | NA | none | NA | none | NA | none | NA | none | NA | NA | NA | NA | NA | 1MiB |  | 1GiB |  |  |  |  | CPGA-68 | 29.2 x 29.2 x 7 mm^3 |  |  | 55k | 1.5um |  |  | NMOS | [5 empty] | 4.5-5.5V | 5V |  | 5V | 5V |  |  | 3.03W |  | 0-70C | [6 empty] | 186 | none | none |  | X86-16 |  |  |  |  | Ext 8087 | Clock generator, two independent DMA channels, interrupt controller, three 16-bit timers, wait-state generator, local bus controller, programmable memory and peripheral chip-select logic | [5 empty] | 1982 |  | Desktop computers, embedded systems | [7 empty] | http://www.cpu-world.com/CPUs/80186/Intel-A80186.html | http://www.cpupages.com/store/index.php?id_item=1592 | Intel “80186/80188 HIGH-INTEGRATION 16-BIT MICROPROCESSORS” datasheet
Intel | 186 | A80186-10 | [8 empty] | CPU | 80186 |  | 80186 | Intel |  |  |  | 1 | 16 | 16 | 20 |  | 10MHz | 10MHz |  | 5MiB/s | [6 empty] | none | NA | none | NA | none | NA | none | NA | none | NA | NA | NA | NA | NA | 1MiB |  | 1GiB |  |  |  |  | CPGA-68 | 29.2 x 29.2 x 7 mm^3 | [6 empty] | NMOS | [5 empty] | 4.5-5.5V | 5V |  | 5V | 5V | [11 empty] | 186 | none | none |  | X86-16 |  |  |  |  | Ext 8087
Intel | 186 | A80C186 | [8 empty] | CPU |  |  |  | Intel |  |  |  | 1 | 16 | 16 | 20 |  | 10MHz | 10MHz | [8 empty] | none | NA | none | NA | none | NA | none | NA | none | NA | NA | NA | NA | NA | 1MiB |  | 1GiB |  |  |  |  | CPGA-68 | 29.2 x 29.2 x 7 mm^3 | [6 empty] | CHMOS | [6 empty] | 5V |  | 5V | 5V | [11 empty] | 186 | none | none |  | X86-16 |  |  |  |  | Ext 8087
Intel | 186 | A80C186-12 | [8 empty] | CPU |  |  |  | Intel |  |  |  | 1 | 16 | 16 | 20 |  | 12.5MHz | 12.5MHz | [8 empty] | none | NA | none | NA | none | NA | none | NA | none | NA | NA | NA | NA | NA | 1MiB |  | 1GiB |  |  |  |  | CPGA-68 | 29.2 x 29.2 x 7 mm^3 | [6 empty] | CHMOS | [6 empty] | 5V |  | 5V | 5V | [11 empty] | 186 | none | none |  | X86-16 |  |  |  |  | Ext 8087
Intel | 186 | A80C186-16 | [8 empty] | CPU |  |  |  | Intel |  |  |  | 1 | 16 | 16 | 20 |  | 16MHz | 16MHz | [8 empty] | none | NA | none | NA | none | NA | none | NA | none | NA | NA | NA | NA | NA | 1MiB |  | 1GiB |  |  |  |  | CPGA-68 | 29.2 x 29.2 x 7 mm^3 | [6 empty] | CHMOS | [6 empty] | 5V |  | 5V | 5V | [11 empty] | 186 | none | none |  | X86-16 |  |  |  |  | Ext 8087
Intel | 186 | A80C186CPICE Sample | [8 empty] | CPU |  |  |  | Intel |  |  |  | 1 | 16 | 16 | 20 | [11 empty] | none | NA | none | NA | none | NA | none | NA | none | NA | NA | NA | NA | NA | 1MiB |  | 1GiB |  |  |  |  | CPGA-68 | 29.2 x 29.2 x 7 mm^3 | [6 empty] | CHMOS | [6 empty] | 5V |  | 5V | 5V | [11 empty] | 186 | none | none |  | X86-16 |  |  |  |  | Ext 8087
Intel | 186 | A80C186XL | [8 empty] | CPU |  |  |  | Intel |  |  |  | 1 | 16 | 16 | 20 |  | 10MHz | 10MHz | [8 empty] | none | NA | none | NA | none | NA | none | NA | none | NA | NA | NA | NA | NA | 1MiB |  | 1GiB |  |  |  |  | CPGA-68 | 29.2 x 29.2 x 7 mm^3 |  |  | 55k | 1um |  |  | CHMOS | [6 empty] | 5V |  | 5V | 5V | [11 empty] | 186 | none | none |  | X86-16 |  |  |  |  | Ext 8087
Intel | 186 | A80C186XL12 | [8 empty] | CPU |  |  |  | Intel |  |  |  | 1 | 16 | 16 | 20 |  | 12.5MHz | 12.5MHz | [8 empty] | none | NA | none | NA | none | NA | none | NA | none | NA | NA | NA | NA | NA | 1MiB |  | 1GiB |  |  |  |  | CPGA-68 | 29.2 x 29.2 x 7 mm^3 |  |  | 55k | 1um |  |  | CHMOS | [6 empty] | 5V |  | 5V | 5V | [11 empty] | 186 | none | none |  | X86-16 |  |  |  |  | Ext 8087
Intel | 186 | A80C186XL16 | [8 empty] | CPU |  |  |  | Intel |  |  |  | 1 | 16 | 16 | 20 |  | 16MHz | 16MHz | [8 empty] | none | NA | none | NA | none | NA | none | NA | none | NA | NA | NA | NA | NA | 1MiB |  | 1GiB |  |  |  |  | CPGA-68 | 29.2 x 29.2 x 7 mm^3 |  |  | 55k | 1um |  |  | CHMOS | [6 empty] | 5V |  | 5V | 5V | [11 empty] | 186 | none | none |  | X86-16 |  |  |  |  | Ext 8087
Intel | 186 | A80C186XL20 | [8 empty] | CPU |  |  |  | Intel |  |  |  | 1 | 16 | 16 | 20 |  | 20MHz | 20MHz | [8 empty] | none | NA | none | NA | none | NA | none | NA | none | NA | NA | NA | NA | NA | 1MiB |  | 1GiB |  |  |  |  | CPGA-68 | 29.2 x 29.2 x 7 mm^3 |  |  | 55k | 1um |  |  | CHMOS | [6 empty] | 5V |  | 5V | 5V | [11 empty] | 186 | none | none |  | X86-16 |  |  |  |  | Ext 8087
Intel | 186 | A80C186XL25 | [8 empty] | CPU |  |  |  | Intel |  |  |  | 1 | 16 | 16 | 20 |  | 25MHz | 25MHz | [8 empty] | none | NA | none | NA | none | NA | none | NA | none | NA | NA | NA | NA | NA | 1MiB |  | 1GiB |  |  |  |  | CPGA-68 | 29.2 x 29.2 x 7 mm^3 |  |  | 55k | 1um |  |  | CHMOS | [6 empty] | 5V |  | 5V | 5V | [11 empty] | 186 | none | none |  | X86-16 |  |  |  |  | Ext 8087
Intel | 186 | C80186 | [8 empty] | CPU |  |  |  | Intel |  |  |  | 1 | 16 | 16 | 20 |  | 8MHz | 8MHz | [8 empty] | none | NA | none | NA | none | NA | none | NA | none | NA | NA | NA | NA | NA | 1MiB |  | 1GiB |  |  |  |  | LCC-68 | 25 x 25 x 2.5 mm^3 | [6 empty] | NMOS | [5 empty] | 4.5-5.5V | 5V |  | 5V | 5V | [11 empty] | 186 | none | none |  | X86-16 |  |  |  |  | Ext 8087
Intel | 186 | C80186-3 | [8 empty] | CPU |  |  |  | Intel |  |  |  | 1 | 16 | 16 | 20 |  | 8MHz | 8MHz | [8 empty] | none | NA | none | NA | none | NA | none | NA | none | NA | NA | NA | NA | NA | 1MiB |  | 1GiB |  |  |  |  | LCC-68 | 25 x 25 x 2.5 mm^3 | [6 empty] | NMOS | [5 empty] | 4.5-5.5V | 5V |  | 5V | 5V | [11 empty] | 186 | none | none |  | X86-16 |  |  |  |  | Ext 8087
Intel | 186 | C80186-6 | [8 empty] | CPU |  |  |  | Intel |  |  |  | 1 | 16 | 16 | 20 |  | 6MHz | 6MHz | [8 empty] | none | NA | none | NA | none | NA | none | NA | none | NA | NA | NA | NA | NA | 1MiB |  | 1GiB |  |  |  |  | LCC-68 | 25 x 25 x 2.5 mm^3 | [6 empty] | NMOS | [5 empty] | 4.5-5.5V | 5V |  | 5V | 5V | [11 empty] | 186 | none | none |  | X86-16 |  |  |  |  | Ext 8087
Intel | 186 | FA80C186CP sample | [8 empty] | CPU |  |  |  | Intel |  |  |  | 1 | 16 | 16 | 20 | [11 empty] | none | NA | none | NA | none | NA | none | NA | none | NA | NA | NA | NA | NA | 1MiB |  | 1GiB |  |  |  |  | Plastic LQFP176 | 26 x 26 x 1.5 mm^3 | [6 empty] | CHMOS | [6 empty] | 5V |  | 5V | 5V | [11 empty] | 186 | none | none |  | X86-16 |  |  |  |  | Ext 8087
Intel | 186 | N80186 | [8 empty] | CPU |  |  |  | Intel |  |  |  | 1 | 16 | 16 | 20 |  | 8MHz | 8MHz | [8 empty] | none | NA | none | NA | none | NA | none | NA | none | NA | NA | NA | NA | NA | 1MiB |  | 1GiB |  |  |  |  | PLCC-68 | 25 x 25 x 4 mm^3 | [6 empty] | NMOS | [5 empty] | 4.5-5.5V | 5V |  | 5V | 5V | [11 empty] | 186 | none | none |  | X86-16 |  |  |  |  | Ext 8087
Intel | 186 | N80186-10 | [8 empty] | CPU |  |  |  | Intel |  |  |  | 1 | 16 | 16 | 20 |  | 10MHz | 10MHz | [8 empty] | none | NA | none | NA | none | NA | none | NA | none | NA | NA | NA | NA | NA | 1MiB |  | 1GiB |  |  |  |  | PLCC-68 | 25 x 25 x 4 mm^3 | [6 empty] | NMOS | [5 empty] | 4.5-5.5V | 5V |  | 5V | 5V | [11 empty] | 186 | none | none |  | X86-16 |  |  |  |  | Ext 8087
Intel | 186 | N80C186 | [8 empty] | CPU |  |  |  | Intel |  |  |  | 1 | 16 | 16 | 20 |  | 10MHz | 10MHz | [8 empty] | none | NA | none | NA | none | NA | none | NA | none | NA | NA | NA | NA | NA | 1MiB |  | 1GiB |  |  |  |  | PLCC-68 | 25 x 25 x 4 mm^3 | [6 empty] | CHMOS | [6 empty] | 5V |  | 5V | 5V | [11 empty] | 186 | none | none |  | X86-16 |  |  |  |  | Ext 8087
Intel | 186 | N80C186-12 | [8 empty] | CPU |  |  |  | Intel |  |  |  | 1 | 16 | 16 | 20 |  | 12.5MHz | 12.5MHz | [8 empty] | none | NA | none | NA | none | NA | none | NA | none | NA | NA | NA | NA | NA | 1MiB |  | 1GiB |  |  |  |  | PLCC-68 | 25 x 25 x 4 mm^3 | [6 empty] | CHMOS | [6 empty] | 5V |  | 5V | 5V | [11 empty] | 186 | none | none |  | X86-16 |  |  |  |  | Ext 8087
Intel | 186 | N80C186-16 | [8 empty] | CPU |  |  |  | Intel |  |  |  | 1 | 16 | 16 | 20 |  | 16MHz | 16MHz | [8 empty] | none | NA | none | NA | none | NA | none | NA | none | NA | NA | NA | NA | NA | 1MiB |  | 1GiB |  |  |  |  | PLCC-68 | 25 x 25 x 4 mm^3 | [6 empty] | CHMOS | [6 empty] | 5V |  | 5V | 5V | [11 empty] | 186 | none | none |  | X86-16 |  |  |  |  | Ext 8087
Intel | 186 | N80C186EB13 | [8 empty] | CPU |  |  |  | Intel |  |  |  | 1 | 16 | 16 | 20 |  | 13MHz | 13MHz | [8 empty] | none | NA | none | NA | none | NA | none | NA | none | NA | NA | NA | NA | NA | 1MiB |  | 1GiB |  |  |  |  | PLCC-68 | 25 x 25 x 4 mm^3 | [6 empty] | CHMOS | [6 empty] | 5V |  | 5V | 5V | [11 empty] | 186 | none | none |  | X86-16 |  |  |  |  | Ext 8087
Intel | 186 | N80C186EB20 | [8 empty] | CPU |  |  |  | Intel |  |  |  | 1 | 16 | 16 | 20 |  | 20MHz | 20MHz | [8 empty] | none | NA | none | NA | none | NA | none | NA | none | NA | NA | NA | NA | NA | 1MiB |  | 1GiB |  |  |  |  | PLCC-68 | 25 x 25 x 4 mm^3 | [6 empty] | CHMOS | [6 empty] | 5V |  | 5V | 5V | [11 empty] | 186 | none | none |  | X86-16 |  |  |  |  | Ext 8087
Intel | 186 | N80C186EB25 | [8 empty] | CPU |  |  |  | Intel |  |  |  | 1 | 16 | 16 | 20 |  | 25MHz | 25MHz | [8 empty] | none | NA | none | NA | none | NA | none | NA | none | NA | NA | NA | NA | NA | 1MiB |  | 1GiB |  |  |  |  | PLCC-68 | 25 x 25 x 4 mm^3 | [6 empty] | CHMOS | [6 empty] | 5V |  | 5V | 5V | [11 empty] | 186 | none | none |  | X86-16 |  |  |  |  | Ext 8087
Intel | 186 | N80C186XL | [8 empty] | CPU |  |  |  | Intel |  |  |  | 1 | 16 | 16 | 20 |  | 10MHz | 10MHz | [8 empty] | none | NA | none | NA | none | NA | none | NA | none | NA | NA | NA | NA | NA | 1MiB |  | 1GiB |  |  |  |  | PLCC-68 | 25 x 25 x 4 mm^3 |  |  | 55k | 1um |  |  | CHMOS | [6 empty] | 5V |  | 5V | 5V | [11 empty] | 186 | none | none |  | X86-16 |  |  |  |  | Ext 8087
Intel | 186 | N80C186XL12 | [8 empty] | CPU |  |  |  | Intel |  |  |  | 1 | 16 | 16 | 20 |  | 12.5MHz | 12.5MHz | [8 empty] | none | NA | none | NA | none | NA | none | NA | none | NA | NA | NA | NA | NA | 1MiB |  | 1GiB |  |  |  |  | PLCC-68 | 25 x 25 x 4 mm^3 |  |  | 55k | 1um |  |  | CHMOS | [6 empty] | 5V |  | 5V | 5V | [11 empty] | 186 | none | none |  | X86-16 |  |  |  |  | Ext 8087
Intel | 186 | N80C186XL16 | [8 empty] | CPU |  |  |  | Intel |  |  |  | 1 | 16 | 16 | 20 |  | 16MHz | 16MHz | [8 empty] | none | NA | none | NA | none | NA | none | NA | none | NA | NA | NA | NA | NA | 1MiB |  | 1GiB |  |  |  |  | PLCC-68 | 25 x 25 x 4 mm^3 |  |  | 55k | 1um |  |  | CHMOS | [6 empty] | 5V |  | 5V | 5V | [11 empty] | 186 | none | none |  | X86-16 |  |  |  |  | Ext 8087
Intel | 186 | N80C186XL20 | [8 empty] | CPU |  |  |  | Intel |  |  |  | 1 | 16 | 16 | 20 |  | 20MHz | 20MHz | [8 empty] | none | NA | none | NA | none | NA | none | NA | none | NA | NA | NA | NA | NA | 1MiB |  | 1GiB |  |  |  |  | PLCC-68 | 25 x 25 x 4 mm^3 |  |  | 55k | 1um |  |  | CHMOS | [6 empty] | 5V |  | 5V | 5V | [11 empty] | 186 | none | none |  | X86-16 |  |  |  |  | Ext 8087
Intel | 186 | N80C186XL25 | [8 empty] | CPU |  |  |  | Intel |  |  |  | 1 | 16 | 16 | 20 |  | 25MHz | 25MHz | [8 empty] | none | NA | none | NA | none | NA | none | NA | none | NA | NA | NA | NA | NA | 1MiB |  | 1GiB |  |  |  |  | PLCC-68 | 25 x 25 x 4 mm^3 |  |  | 55k | 1um |  |  | CHMOS | [6 empty] | 5V |  | 5V | 5V | [11 empty] | 186 | none | none |  | X86-16 |  |  |  |  | Ext 8087
Intel | 186 | N80L186EB13 | [8 empty] | CPU |  |  |  | Intel |  |  |  | 1 | 16 | 16 | 20 |  | 13MHz | 13MHz | [8 empty] | none | NA | none | NA | none | NA | none | NA | none | NA | NA | NA | NA | NA | 1MiB |  | 1GiB |  |  |  |  | PLCC-68 | 25 x 25 x 4 mm^3 | [6 empty] | CHMOS | [5 empty] | 2.7-5.5V | 3V |  | 2.7-5.5V | [12 empty] | 186 | none | none |  | X86-16 |  |  |  |  | Ext 8087
Intel | 186 | N80L186EB16 | [8 empty] | CPU |  |  |  | Intel |  |  |  | 1 | 16 | 16 | 20 |  | 16MHz | 16MHz | [8 empty] | none | NA | none | NA | none | NA | none | NA | none | NA | NA | NA | NA | NA | 1MiB |  | 1GiB |  |  |  |  | PLCC-68 | 25 x 25 x 4 mm^3 | [6 empty] | CHMOS | [5 empty] | 2.7-5.5V | 3V |  | 2.7-5.5V | [12 empty] | 186 | none | none |  | X86-16 |  |  |  |  | Ext 8087
Intel | 186 | N80L186EB8 | [8 empty] | CPU |  |  |  | Intel |  |  |  | 1 | 16 | 16 | 20 |  | 8MHz | 8MHz | [8 empty] | none | NA | none | NA | none | NA | none | NA | none | NA | NA | NA | NA | NA | 1MiB |  | 1GiB |  |  |  |  | PLCC-68 | 25 x 25 x 4 mm^3 | [6 empty] | CHMOS | [5 empty] | 2.7-5.5V | 3V |  | 2.7-5.5V | [12 empty] | 186 | none | none |  | X86-16 |  |  |  |  | Ext 8087
Intel | 186 | QA80186 | [8 empty] | CPU |  |  |  | Intel |  |  |  | 1 | 16 | 16 | 20 |  | 8MHz | 8MHz | [8 empty] | none | NA | none | NA | none | NA | none | NA | none | NA | NA | NA | NA | NA | 1MiB |  | 1GiB |  |  |  |  | CPGA-68 | 29.2 x 29.2 x 7 mm^3 | [6 empty] | NMOS | [5 empty] | 4.5-5.5V | 5V |  | 5V | 5V | [11 empty] | 186 | none | none |  | X86-16 |  |  |  |  | Ext 8087
Intel | 186 | QA80186-10 | [8 empty] | CPU |  |  |  | Intel |  |  |  | 1 | 16 | 16 | 20 |  | 10MHz | 10MHz | [8 empty] | none | NA | none | NA | none | NA | none | NA | none | NA | NA | NA | NA | NA | 1MiB |  | 1GiB |  |  |  |  | CPGA-68 | 29.2 x 29.2 x 7 mm^3 | [6 empty] | NMOS | [5 empty] | 4.5-5.5V | 5V |  | 5V | 5V | [11 empty] | 186 | none | none |  | X86-16 |  |  |  |  | Ext 8087
Intel | 186 | QR80186 | [8 empty] | CPU |  |  |  | Intel |  |  |  | 1 | 16 | 16 | 20 |  | 8MHz | 8MHz | [8 empty] | none | NA | none | NA | none | NA | none | NA | none | NA | NA | NA | NA | NA | 1MiB |  | 1GiB |  |  |  |  | LCC-68 | 25 x 25 x 2.5 mm^3 | [6 empty] | NMOS | [5 empty] | 4.5-5.5V | 5V |  | 5V | 5V | [11 empty] | 186 | none | none |  | X86-16 |  |  |  |  | Ext 8087
Intel | 186 | QR80186-10 | [8 empty] | CPU |  |  |  | Intel |  |  |  | 1 | 16 | 16 | 20 |  | 10MHz | 10MHz | [8 empty] | none | NA | none | NA | none | NA | none | NA | none | NA | NA | NA | NA | NA | 1MiB |  | 1GiB |  |  |  |  | LCC-68 | 25 x 25 x 2.5 mm^3 | [6 empty] | NMOS | [5 empty] | 4.5-5.5V | 5V |  | 5V | 5V | [11 empty] | 186 | none | none |  | X86-16 |  |  |  |  | Ext 8087
Intel | 186 | R80186 | [8 empty] | CPU |  |  |  | Intel |  |  |  | 1 | 16 | 16 | 20 |  | 8MHz | 8MHz | [8 empty] | none | NA | none | NA | none | NA | none | NA | none | NA | NA | NA | NA | NA | 1MiB |  | 1GiB |  |  |  |  | LCC-68 | 25 x 25 x 2.5 mm^3 | [6 empty] | NMOS | [5 empty] | 4.5-5.5V | 5V |  | 5V | 5V | [11 empty] | 186 | none | none |  | X86-16 |  |  |  |  | Ext 8087
Intel | 186 | R80186-10 | [8 empty] | CPU |  |  |  | Intel |  |  |  | 1 | 16 | 16 | 20 |  | 10MHz | 10MHz | [8 empty] | none | NA | none | NA | none | NA | none | NA | none | NA | NA | NA | NA | NA | 1MiB |  | 1GiB |  |  |  |  | LCC-68 | 25 x 25 x 2.5 mm^3 | [6 empty] | NMOS | [5 empty] | 4.5-5.5V | 5V |  | 5V | 5V | [11 empty] | 186 | none | none |  | X86-16 |  |  |  |  | Ext 8087
Intel | 186 | R80186-10C | [8 empty] | CPU |  |  |  | Intel |  |  |  | 1 | 16 | 16 | 20 | [11 empty] | none | NA | none | NA | none | NA | none | NA | none | NA | NA | NA | NA | NA | 1MiB |  | 1GiB |  |  |  |  | LCC-68 | 25 x 25 x 2.5 mm^3 | [6 empty] | NMOS | [5 empty] | 4.5-5.5V | 5V |  | 5V | 5V | [11 empty] | 186 | none | none |  | X86-16 |  |  |  |  | Ext 8087
Intel | 186 | R80C186 | [8 empty] | CPU |  |  |  | Intel |  |  |  | 1 | 16 | 16 | 20 |  | 10MHz | 10MHz | [8 empty] | none | NA | none | NA | none | NA | none | NA | none | NA | NA | NA | NA | NA | 1MiB |  | 1GiB |  |  |  |  | LCC-68 | 25 x 25 x 2.5 mm^3 | [6 empty] | CHMOS | [6 empty] | 5V |  | 5V | 5V | [11 empty] | 186 | none | none |  | X86-16 |  |  |  |  | Ext 8087
Intel | 186 | R80C186-12 | [8 empty] | CPU |  |  |  | Intel |  |  |  | 1 | 16 | 16 | 20 |  | 12.5MHz | 12.5MHz | [8 empty] | none | NA | none | NA | none | NA | none | NA | none | NA | NA | NA | NA | NA | 1MiB |  | 1GiB |  |  |  |  | LCC-68 | 25 x 25 x 2.5 mm^3 | [6 empty] | CHMOS | [6 empty] | 5V |  | 5V | 5V | [11 empty] | 186 | none | none |  | X86-16 |  |  |  |  | Ext 8087
Intel | 186 | R80C186-16 | [8 empty] | CPU |  |  |  | Intel |  |  |  | 1 | 16 | 16 | 20 |  | 16MHz | 16MHz | [8 empty] | none | NA | none | NA | none | NA | none | NA | none | NA | NA | NA | NA | NA | 1MiB |  | 1GiB |  |  |  |  | LCC-68 | 25 x 25 x 2.5 mm^3 | [6 empty] | CHMOS | [6 empty] | 5V |  | 5V | 5V | [11 empty] | 186 | none | none |  | X86-16 |  |  |  |  | Ext 8087
Intel | 186 | R80C186XL | [8 empty] | CPU |  |  |  | Intel |  |  |  | 1 | 16 | 16 | 20 |  | 10MHz | 10MHz | [8 empty] | none | NA | none | NA | none | NA | none | NA | none | NA | NA | NA | NA | NA | 1MiB |  | 1GiB |  |  |  |  | LCC-68 | 25 x 25 x 2.5 mm^3 |  |  | 55k | 1um |  |  | CHMOS | [6 empty] | 5V |  | 5V | 5V | [11 empty] | 186 | none | none |  | X86-16 |  |  |  |  | Ext 8087
Intel | 186 | R80C186XL10 | [8 empty] | CPU |  |  |  | Intel |  |  |  | 1 | 16 | 16 | 20 | [11 empty] | none | NA | none | NA | none | NA | none | NA | none | NA | NA | NA | NA | NA | 1MiB |  | 1GiB |  |  |  |  | LCC-68 | 25 x 25 x 2.5 mm^3 |  |  | 55k | 1um |  |  | CHMOS | [6 empty] | 5V |  | 5V | 5V | [11 empty] | 186 | none | none |  | X86-16 |  |  |  |  | Ext 8087
Intel | 186 | R80C186XL12 | [8 empty] | CPU |  |  |  | Intel |  |  |  | 1 | 16 | 16 | 20 |  | 12.5MHz | 12.5MHz | [8 empty] | none | NA | none | NA | none | NA | none | NA | none | NA | NA | NA | NA | NA | 1MiB |  | 1GiB |  |  |  |  | LCC-68 | 25 x 25 x 2.5 mm^3 |  |  | 55k | 1um |  |  | CHMOS | [6 empty] | 5V |  | 5V | 5V | [11 empty] | 186 | none | none |  | X86-16 |  |  |  |  | Ext 8087
Intel | 186 | R80C186XL16 | [8 empty] | CPU |  |  |  | Intel |  |  |  | 1 | 16 | 16 | 20 |  | 16MHz | 16MHz | [8 empty] | none | NA | none | NA | none | NA | none | NA | none | NA | NA | NA | NA | NA | 1MiB |  | 1GiB |  |  |  |  | LCC-68 | 25 x 25 x 2.5 mm^3 |  |  | 55k | 1um |  |  | CHMOS | [6 empty] | 5V |  | 5V | 5V | [11 empty] | 186 | none | none |  | X86-16 |  |  |  |  | Ext 8087
Intel | 186 | R80C186XL20 | [8 empty] | CPU |  |  |  | Intel |  |  |  | 1 | 16 | 16 | 20 |  | 20MHz | 20MHz | [8 empty] | none | NA | none | NA | none | NA | none | NA | none | NA | NA | NA | NA | NA | 1MiB |  | 1GiB |  |  |  |  | LCC-68 | 25 x 25 x 2.5 mm^3 |  |  | 55k | 1um |  |  | CHMOS | [6 empty] | 5V |  | 5V | 5V | [11 empty] | 186 | none | none |  | X86-16 |  |  |  |  | Ext 8087
Intel | 186 | R80C186XL25 | [8 empty] | CPU |  |  |  | Intel |  |  |  | 1 | 16 | 16 | 20 |  | 25MHz | 25MHz | [8 empty] | none | NA | none | NA | none | NA | none | NA | none | NA | NA | NA | NA | NA | 1MiB |  | 1GiB |  |  |  |  | LCC-68 | 25 x 25 x 2.5 mm^3 |  |  | 55k | 1um |  |  | CHMOS | [6 empty] | 5V |  | 5V | 5V | [11 empty] | 186 | none | none |  | X86-16 |  |  |  |  | Ext 8087
Intel | 186 | S80C186EB13 | [8 empty] | CPU |  |  |  | Intel |  |  |  | 1 | 16 | 16 | 20 |  | 13MHz | 13MHz | [8 empty] | none | NA | none | NA | none | NA | none | NA | none | NA | NA | NA | NA | NA | 1MiB |  | 1GiB |  |  |  |  | PQFP-80 | 14 x 14 x 2 mm^3 | [6 empty] | CHMOS | [6 empty] | 5V |  | 5V | 5V | [11 empty] | 186 | none | none |  | X86-16 |  |  |  |  | Ext 8087
Intel | 186 | S80C186EB20 | [8 empty] | CPU |  |  |  | Intel |  |  |  | 1 | 16 | 16 | 20 |  | 20MHz | 20MHz | [8 empty] | none | NA | none | NA | none | NA | none | NA | none | NA | NA | NA | NA | NA | 1MiB |  | 1GiB |  |  |  |  | PQFP-80 | 14 x 14 x 2 mm^3 | [6 empty] | CHMOS | [6 empty] | 5V |  | 5V | 5V | [11 empty] | 186 | none | none |  | X86-16 |  |  |  |  | Ext 8087
Intel | 186 | S80C186EB25 | [8 empty] | CPU |  |  |  | Intel |  |  |  | 1 | 16 | 16 | 20 |  | 25MHz | 25MHz | [8 empty] | none | NA | none | NA | none | NA | none | NA | none | NA | NA | NA | NA | NA | 1MiB |  | 1GiB |  |  |  |  | PQFP-80 | 14 x 14 x 2 mm^3 | [6 empty] | CHMOS | [6 empty] | 5V |  | 5V | 5V | [11 empty] | 186 | none | none |  | X86-16 |  |  |  |  | Ext 8087
Intel | 186 | S80C186XL | [8 empty] | CPU |  |  |  | Intel |  |  |  | 1 | 16 | 16 | 20 |  | 10MHz | 10MHz | [8 empty] | none | NA | none | NA | none | NA | none | NA | none | NA | NA | NA | NA | NA | 1MiB |  | 1GiB |  |  |  |  | PQFP-80 | 14 x 14 x 2 mm^3 |  |  | 55k | 1um |  |  | CHMOS | [6 empty] | 5V |  | 5V | 5V | [11 empty] | 186 | none | none |  | X86-16 |  |  |  |  | Ext 8087
Intel | 186 | S80C186XL12 | [8 empty] | CPU |  |  |  | Intel |  |  |  | 1 | 16 | 16 | 20 |  | 12.5MHz | 12.5MHz | [8 empty] | none | NA | none | NA | none | NA | none | NA | none | NA | NA | NA | NA | NA | 1MiB |  | 1GiB |  |  |  |  | PQFP-80 | 14 x 14 x 2 mm^3 |  |  | 55k | 1um |  |  | CHMOS | [6 empty] | 5V |  | 5V | 5V | [11 empty] | 186 | none | none |  | X86-16 |  |  |  |  | Ext 8087
Intel | 186 | S80C186XL16 | [8 empty] | CPU |  |  |  | Intel |  |  |  | 1 | 16 | 16 | 20 |  | 16MHz | 16MHz | [8 empty] | none | NA | none | NA | none | NA | none | NA | none | NA | NA | NA | NA | NA | 1MiB |  | 1GiB |  |  |  |  | PQFP-80 | 14 x 14 x 2 mm^3 |  |  | 55k | 1um |  |  | CHMOS | [6 empty] | 5V |  | 5V | 5V | [11 empty] | 186 | none | none |  | X86-16 |  |  |  |  | Ext 8087
Intel | 186 | S80C186XL20 | [8 empty] | CPU |  |  |  | Intel |  |  |  | 1 | 16 | 16 | 20 |  | 20MHz | 20MHz | [8 empty] | none | NA | none | NA | none | NA | none | NA | none | NA | NA | NA | NA | NA | 1MiB |  | 1GiB |  |  |  |  | PQFP-80 | 14 x 14 x 2 mm^3 |  |  | 55k | 1um |  |  | CHMOS | [6 empty] | 5V |  | 5V | 5V | [11 empty] | 186 | none | none |  | X86-16 |  |  |  |  | Ext 8087
Intel | 186 | S80L186EB13 | [8 empty] | CPU |  |  |  | Intel |  |  |  | 1 | 16 | 16 | 20 |  | 13MHz | 13MHz | [8 empty] | none | NA | none | NA | none | NA | none | NA | none | NA | NA | NA | NA | NA | 1MiB |  | 1GiB |  |  |  |  | PQFP-80 | 14 x 14 x 2 mm^3 | [6 empty] | CHMOS | [5 empty] | 2.7-5.5V | 3V |  | 2.7-5.5V | [12 empty] | 186 | none | none |  | X86-16 |  |  |  |  | Ext 8087
Intel | 186 | S80L186EB16 | [8 empty] | CPU |  |  |  | Intel |  |  |  | 1 | 16 | 16 | 20 |  | 16MHz | 16MHz | [8 empty] | none | NA | none | NA | none | NA | none | NA | none | NA | NA | NA | NA | NA | 1MiB |  | 1GiB |  |  |  |  | PQFP-80 | 14 x 14 x 2 mm^3 | [6 empty] | CHMOS | [5 empty] | 2.7-5.5V | 3V |  | 2.7-5.5V | [12 empty] | 186 | none | none |  | X86-16 |  |  |  |  | Ext 8087
Intel | 186 | S80L186EB8 | [8 empty] | CPU |  |  |  | Intel |  |  |  | 1 | 16 | 16 | 20 |  | 8MHz | 8MHz | [8 empty] | none | NA | none | NA | none | NA | none | NA | none | NA | NA | NA | NA | NA | 1MiB |  | 1GiB |  |  |  |  | PQFP-80 | 14 x 14 x 2 mm^3 | [6 empty] | CHMOS | [5 empty] | 2.7-5.5V | 3V |  | 2.7-5.5V | [12 empty] | 186 | none | none |  | X86-16 |  |  |  |  | Ext 8087
Intel | 186 | SAB80186R | [8 empty] | CPU |  |  |  | Intel |  |  |  | 1 | 16 | 16 | 20 | [11 empty] | none | NA | none | NA | none | NA | none | NA | none | NA | NA | NA | NA | NA | 1MiB |  | 1GiB |  |  |  |  | LCC-68 | 25 x 25 x 2.5 mm^3 | [6 empty] | NMOS | [5 empty] | 4.5-5.5V | 5V |  | 5V | 5V | [11 empty] | 186 | none | none |  | X86-16 |  |  |  |  | Ext 8087
Intel | 186 | SB80C186EB13 | [8 empty] | CPU |  |  |  | Intel |  |  |  | 1 | 16 | 16 | 20 |  | 13MHz | 13MHz | [8 empty] | none | NA | none | NA | none | NA | none | NA | none | NA | NA | NA | NA | NA | 1MiB |  | 1GiB |  |  |  |  | SQFP-80 | 14 x 14 x 2 mm^3 | [6 empty] | CHMOS | [6 empty] | 5V |  | 5V | 5V | [11 empty] | 186 | none | none |  | X86-16 |  |  |  |  | Ext 8087
Intel | 186 | SB80C186EB20 | [8 empty] | CPU |  |  |  | Intel |  |  |  | 1 | 16 | 16 | 20 |  | 20MHz | 20MHz | [8 empty] | none | NA | none | NA | none | NA | none | NA | none | NA | NA | NA | NA | NA | 1MiB |  | 1GiB |  |  |  |  | SQFP-80 | 14 x 14 x 2 mm^3 | [6 empty] | CHMOS | [6 empty] | 5V |  | 5V | 5V | [11 empty] | 186 | none | none |  | X86-16 |  |  |  |  | Ext 8087
Intel | 186 | SB80C186EB25 | [8 empty] | CPU |  |  |  | Intel |  |  |  | 1 | 16 | 16 | 20 |  | 25MHz | 25MHz | [8 empty] | none | NA | none | NA | none | NA | none | NA | none | NA | NA | NA | NA | NA | 1MiB |  | 1GiB |  |  |  |  | SQFP-80 | 14 x 14 x 2 mm^3 | [6 empty] | CHMOS | [6 empty] | 5V |  | 5V | 5V | [11 empty] | 186 | none | none |  | X86-16 |  |  |  |  | Ext 8087
Intel | 186 | SB80C186XL | [8 empty] | CPU |  |  |  | Intel |  |  |  | 1 | 16 | 16 | 20 |  | 10MHz | 10MHz | [8 empty] | none | NA | none | NA | none | NA | none | NA | none | NA | NA | NA | NA | NA | 1MiB |  | 1GiB |  |  |  |  | SQFP-80 | 14 x 14 x 2 mm^3 |  |  | 55k | 1um |  |  | CHMOS | [6 empty] | 5V |  | 5V | 5V | [11 empty] | 186 | none | none |  | X86-16 |  |  |  |  | Ext 8087
Intel | 186 | SB80C186XL12 | [8 empty] | CPU |  |  |  | Intel |  |  |  | 1 | 16 | 16 | 20 |  | 12.5MHz | 12.5MHz | [8 empty] | none | NA | none | NA | none | NA | none | NA | none | NA | NA | NA | NA | NA | 1MiB |  | 1GiB |  |  |  |  | SQFP-80 | 14 x 14 x 2 mm^3 |  |  | 55k | 1um |  |  | CHMOS | [6 empty] | 5V |  | 5V | 5V | [11 empty] | 186 | none | none |  | X86-16 |  |  |  |  | Ext 8087
Intel | 186 | SB80C186XL16 | [8 empty] | CPU |  |  |  | Intel |  |  |  | 1 | 16 | 16 | 20 |  | 16MHz | 16MHz | [8 empty] | none | NA | none | NA | none | NA | none | NA | none | NA | NA | NA | NA | NA | 1MiB |  | 1GiB |  |  |  |  | SQFP-80 | 14 x 14 x 2 mm^3 |  |  | 55k | 1um |  |  | CHMOS | [6 empty] | 5V |  | 5V | 5V | [11 empty] | 186 | none | none |  | X86-16 |  |  |  |  | Ext 8087
Intel | 186 | SB80C186XL20 | [8 empty] | CPU |  |  |  | Intel |  |  |  | 1 | 16 | 16 | 20 |  | 20MHz | 20MHz | [8 empty] | none | NA | none | NA | none | NA | none | NA | none | NA | NA | NA | NA | NA | 1MiB |  | 1GiB |  |  |  |  | SQFP-80 | 14 x 14 x 2 mm^3 |  |  | 55k | 1um |  |  | CHMOS | [6 empty] | 5V |  | 5V | 5V | [11 empty] | 186 | none | none |  | X86-16 |  |  |  |  | Ext 8087
Intel | 186 | SB80L186EB13 | [8 empty] | CPU |  |  |  | Intel |  |  |  | 1 | 16 | 16 | 20 |  | 13MHz | 13MHz | [8 empty] | none | NA | none | NA | none | NA | none | NA | none | NA | NA | NA | NA | NA | 1MiB |  | 1GiB |  |  |  |  | SQFP-80 | 14 x 14 x 2 mm^3 | [6 empty] | CHMOS | [5 empty] | 2.7-5.5V | 3V |  | 2.7-5.5V | [12 empty] | 186 | none | none |  | X86-16 |  |  |  |  | Ext 8087
Intel | 186 | SB80L186EB16 | [8 empty] | CPU |  |  |  | Intel |  |  |  | 1 | 16 | 16 | 20 |  | 16MHz | 16MHz | [8 empty] | none | NA | none | NA | none | NA | none | NA | none | NA | NA | NA | NA | NA | 1MiB |  | 1GiB |  |  |  |  | SQFP-80 | 14 x 14 x 2 mm^3 | [6 empty] | CHMOS | [5 empty] | 2.7-5.5V | 3V |  | 2.7-5.5V | [12 empty] | 186 | none | none |  | X86-16 |  |  |  |  | Ext 8087
Intel | 186 | SB80L186EB8 | [8 empty] | CPU |  |  |  | Intel |  |  |  | 1 | 16 | 16 | 20 |  | 8MHz | 8MHz | [8 empty] | none | NA | none | NA | none | NA | none | NA | none | NA | NA | NA | NA | NA | 1MiB |  | 1GiB |  |  |  |  | SQFP-80 | 14 x 14 x 2 mm^3 | [6 empty] | CHMOS | [5 empty] | 2.7-5.5V | 3V |  | 2.7-5.5V | [12 empty] | 186 | none | none |  | X86-16 |  |  |  |  | Ext 8087
Intel | 186 | TA80186 | [8 empty] | CPU |  |  |  | Intel |  |  |  | 1 | 16 | 16 | 20 |  | 8MHz | 8MHz | [8 empty] | none | NA | none | NA | none | NA | none | NA | none | NA | NA | NA | NA | NA | 1MiB |  | 1GiB |  |  |  |  | CPGA-68 | 29.2 x 29.2 x 7 mm^3 | [6 empty] | NMOS | [5 empty] | 4.5-5.5V | 5V |  | 5V | 5V |  |  |  |  | -40 - 85 C | [6 empty] | 186 | none | none |  | X86-16 |  |  |  |  | Ext 8087
Intel | 186 | TA80186-10 | [8 empty] | CPU |  |  |  | Intel |  |  |  | 1 | 16 | 16 | 20 |  | 10MHz | 10MHz | [8 empty] | none | NA | none | NA | none | NA | none | NA | none | NA | NA | NA | NA | NA | 1MiB |  | 1GiB |  |  |  |  | CPGA-68 | 29.2 x 29.2 x 7 mm^3 | [6 empty] | NMOS | [5 empty] | 4.5-5.5V | 5V |  | 5V | 5V |  |  |  |  | -40 - 85 C | [6 empty] | 186 | none | none |  | X86-16 |  |  |  |  | Ext 8087
Intel | 186 | TA80C186 | [8 empty] | CPU |  |  |  | Intel |  |  |  | 1 | 16 | 16 | 20 |  | 10MHz | 10MHz | [8 empty] | none | NA | none | NA | none | NA | none | NA | none | NA | NA | NA | NA | NA | 1MiB |  | 1GiB |  |  |  |  | CPGA-68 | 29.2 x 29.2 x 7 mm^3 | [6 empty] | CHMOS | [6 empty] | 5V |  | 5V | 5V | [11 empty] | 186 | none | none |  | X86-16 |  |  |  |  | Ext 8087
Intel | 186 | TA80C186-12 | [8 empty] | CPU |  |  |  | Intel |  |  |  | 1 | 16 | 16 | 20 |  | 12.5MHz | 12.5MHz | [8 empty] | none | NA | none | NA | none | NA | none | NA | none | NA | NA | NA | NA | NA | 1MiB |  | 1GiB |  |  |  |  | CPGA-68 | 29.2 x 29.2 x 7 mm^3 | [6 empty] | CHMOS | [6 empty] | 5V |  | 5V | 5V | [11 empty] | 186 | none | none |  | X86-16 |  |  |  |  | Ext 8087
Intel | 186 | TA80C186XL | [8 empty] | CPU |  |  |  | Intel |  |  |  | 1 | 16 | 16 | 20 |  | 10MHz | 10MHz | [8 empty] | none | NA | none | NA | none | NA | none | NA | none | NA | NA | NA | NA | NA | 1MiB |  | 1GiB |  |  |  |  | CPGA-68 | 29.2 x 29.2 x 7 mm^3 |  |  | 55k | 1um |  |  | CHMOS | [6 empty] | 5V |  | 5V | 5V | [11 empty] | 186 | none | none |  | X86-16 |  |  |  |  | Ext 8087
Intel | 186 | TA80C186XL12 | [8 empty] | CPU |  |  |  | Intel |  |  |  | 1 | 16 | 16 | 20 |  | 12.5MHz | 12.5MHz | [8 empty] | none | NA | none | NA | none | NA | none | NA | none | NA | NA | NA | NA | NA | 1MiB |  | 1GiB |  |  |  |  | CPGA-68 | 29.2 x 29.2 x 7 mm^3 |  |  | 55k | 1um |  |  | CHMOS | [6 empty] | 5V |  | 5V | 5V | [11 empty] | 186 | none | none |  | X86-16 |  |  |  |  | Ext 8087
Intel | 186 | TA80C186XL16 | [8 empty] | CPU |  |  |  | Intel |  |  |  | 1 | 16 | 16 | 20 |  | 16MHz | 16MHz | [8 empty] | none | NA | none | NA | none | NA | none | NA | none | NA | NA | NA | NA | NA | 1MiB |  | 1GiB |  |  |  |  | CPGA-68 | 29.2 x 29.2 x 7 mm^3 |  |  | 55k | 1um |  |  | CHMOS | [6 empty] | 5V |  | 5V | 5V | [11 empty] | 186 | none | none |  | X86-16 |  |  |  |  | Ext 8087
Intel | 186 | TA80C186XL20 | [8 empty] | CPU |  |  |  | Intel |  |  |  | 1 | 16 | 16 | 20 |  | 20MHz | 20MHz | [8 empty] | none | NA | none | NA | none | NA | none | NA | none | NA | NA | NA | NA | NA | 1MiB |  | 1GiB |  |  |  |  | CPGA-68 | 29.2 x 29.2 x 7 mm^3 |  |  | 55k | 1um |  |  | CHMOS | [6 empty] | 5V |  | 5V | 5V | [11 empty] | 186 | none | none |  | X86-16 |  |  |  |  | Ext 8087
Intel | 186 | TN80C186 | [8 empty] | CPU |  |  |  | Intel |  |  |  | 1 | 16 | 16 | 20 |  | 10MHz | 10MHz | [8 empty] | none | NA | none | NA | none | NA | none | NA | none | NA | NA | NA | NA | NA | 1MiB |  | 1GiB |  |  |  |  | PLCC-68 | 25 x 25 x 4 mm^3 |  |  | 55k | 1um |  |  | CHMOS | [6 empty] | 5V |  | 5V | 5V | [11 empty] | 186 | none | none |  | X86-16 |  |  |  |  | Ext 8087
Intel | 186 | TN80C186-12 | [8 empty] | CPU |  |  |  | Intel |  |  |  | 1 | 16 | 16 | 20 |  | 12.5MHz | 12.5MHz | [8 empty] | none | NA | none | NA | none | NA | none | NA | none | NA | NA | NA | NA | NA | 1MiB |  | 1GiB |  |  |  |  | PLCC-68 | 25 x 25 x 4 mm^3 |  |  | 55k | 1um |  |  | CHMOS | [6 empty] | 5V |  | 5V | 5V | [11 empty] | 186 | none | none |  | X86-16 |  |  |  |  | Ext 8087
Intel | 186 | TN80C186EB13 | [8 empty] | CPU |  |  |  | Intel |  |  |  | 1 | 16 | 16 | 20 |  | 13MHz | 13MHz | [8 empty] | none | NA | none | NA | none | NA | none | NA | none | NA | NA | NA | NA | NA | 1MiB |  | 1GiB |  |  |  |  | PLCC-68 | 25 x 25 x 4 mm^3 | [6 empty] | CHMOS | [6 empty] | 5V |  | 5V | 5V | [11 empty] | 186 | none | none |  | X86-16 |  |  |  |  | Ext 8087
Intel | 186 | TN80C186EB20 | [8 empty] | CPU |  |  |  | Intel |  |  |  | 1 | 16 | 16 | 20 |  | 20MHz | 20MHz | [8 empty] | none | NA | none | NA | none | NA | none | NA | none | NA | NA | NA | NA | NA | 1MiB |  | 1GiB |  |  |  |  | PLCC-68 | 25 x 25 x 4 mm^3 | [6 empty] | CHMOS | [6 empty] | 5V |  | 5V | 5V | [11 empty] | 186 | none | none |  | X86-16 |  |  |  |  | Ext 8087
Intel | 186 | TN80C186XL | [8 empty] | CPU |  |  |  | Intel |  |  |  | 1 | 16 | 16 | 20 |  | 10MHz | 10MHz | [8 empty] | none | NA | none | NA | none | NA | none | NA | none | NA | NA | NA | NA | NA | 1MiB |  | 1GiB |  |  |  |  | PLCC-68 | 25 x 25 x 4 mm^3 |  |  | 55k | 1um |  |  | CHMOS | [6 empty] | 5V |  | 5V | 5V | [11 empty] | 186 | none | none |  | X86-16 |  |  |  |  | Ext 8087
Intel | 186 | TN80C186XL12 | [8 empty] | CPU |  |  |  | Intel |  |  |  | 1 | 16 | 16 | 20 |  | 12.5MHz | 12.5MHz | [8 empty] | none | NA | none | NA | none | NA | none | NA | none | NA | NA | NA | NA | NA | 1MiB |  | 1GiB |  |  |  |  | PLCC-68 | 25 x 25 x 4 mm^3 |  |  | 55k | 1um |  |  | CHMOS | [6 empty] | 5V |  | 5V | 5V | [11 empty] | 186 | none | none |  | X86-16 |  |  |  |  | Ext 8087
Intel | 186 | TN80C186XL20 | [8 empty] | CPU |  |  |  | Intel |  |  |  | 1 | 16 | 16 | 20 |  | 20MHz | 20MHz | [8 empty] | none | NA | none | NA | none | NA | none | NA | none | NA | NA | NA | NA | NA | 1MiB |  | 1GiB |  |  |  |  | PLCC-68 | 25 x 25 x 4 mm^3 |  |  | 55k | 1um |  |  | CHMOS | [6 empty] | 5V |  | 5V | 5V | [11 empty] | 186 | none | none |  | X86-16 |  |  |  |  | Ext 8087
Intel | 186 | TN80L186EB13 | [8 empty] | CPU |  |  |  | Intel |  |  |  | 1 | 16 | 16 | 20 |  | 13MHz | 13MHz | [8 empty] | none | NA | none | NA | none | NA | none | NA | none | NA | NA | NA | NA | NA | 1MiB |  | 1GiB |  |  |  |  | PLCC-68 | 25 x 25 x 4 mm^3 | [6 empty] | CHMOS | [5 empty] | 2.7-5.5V | 3V |  | 2.7-5.5V | [12 empty] | 186 | none | none |  | X86-16 |  |  |  |  | Ext 8087
Intel | 186 | TN80L186EB8 | [8 empty] | CPU |  |  |  | Intel |  |  |  | 1 | 16 | 16 | 20 |  | 8MHz | 8MHz | [8 empty] | none | NA | none | NA | none | NA | none | NA | none | NA | NA | NA | NA | NA | 1MiB |  | 1GiB |  |  |  |  | PLCC-68 | 25 x 25 x 4 mm^3 | [6 empty] | CHMOS | [5 empty] | 2.7-5.5V | 3V |  | 2.7-5.5V | [12 empty] | 186 | none | none |  | X86-16 |  |  |  |  | Ext 8087
Intel | 186 | TR80C186 | [8 empty] | CPU |  |  |  | Intel |  |  |  | 1 | 16 | 16 | 20 |  | 10MHz | 10MHz | [8 empty] | none | NA | none | NA | none | NA | none | NA | none | NA | NA | NA | NA | NA | 1MiB |  | 1GiB |  |  |  |  | LCC-68 | 25 x 25 x 2.5 mm^3 |  |  | 55k | 1um |  |  | CHMOS | [6 empty] | 5V |  | 5V | 5V | [11 empty] | 186 | none | none |  | X86-16 |  |  |  |  | Ext 8087
Intel | 186 | TR80C186-12 | [8 empty] | CPU |  |  |  | Intel |  |  |  | 1 | 16 | 16 | 20 |  | 12.5MHz | 12.5MHz | [8 empty] | none | NA | none | NA | none | NA | none | NA | none | NA | NA | NA | NA | NA | 1MiB |  | 1GiB |  |  |  |  | LCC-68 | 25 x 25 x 2.5 mm^3 |  |  | 55k | 1um |  |  | CHMOS | [6 empty] | 5V |  | 5V | 5V | [11 empty] | 186 | none | none |  | X86-16 |  |  |  |  | Ext 8087
Intel | 186 | TR80C186XL | [8 empty] | CPU |  |  |  | Intel |  |  |  | 1 | 16 | 16 | 20 |  | 10MHz | 10MHz | [8 empty] | none | NA | none | NA | none | NA | none | NA | none | NA | NA | NA | NA | NA | 1MiB |  | 1GiB |  |  |  |  | LCC-68 | 25 x 25 x 2.5 mm^3 |  |  | 55k | 1um |  |  | CHMOS | [6 empty] | 5V |  | 5V | 5V | [11 empty] | 186 | none | none |  | X86-16 |  |  |  |  | Ext 8087
Intel | 186 | TR80C186XL12 | [8 empty] | CPU |  |  |  | Intel |  |  |  | 1 | 16 | 16 | 20 |  | 12.5MHz | 12.5MHz | [8 empty] | none | NA | none | NA | none | NA | none | NA | none | NA | NA | NA | NA | NA | 1MiB |  | 1GiB |  |  |  |  | LCC-68 | 25 x 25 x 2.5 mm^3 |  |  | 55k | 1um |  |  | CHMOS | [6 empty] | 5V |  | 5V | 5V | [11 empty] | 186 | none | none |  | X86-16 |  |  |  |  | Ext 8087
Intel | 186 | TR80C186XL16 | [8 empty] | CPU |  |  |  | Intel |  |  |  | 1 | 16 | 16 | 20 |  | 16MHz | 16MHz | [8 empty] | none | NA | none | NA | none | NA | none | NA | none | NA | NA | NA | NA | NA | 1MiB |  | 1GiB |  |  |  |  | LCC-68 | 25 x 25 x 2.5 mm^3 |  |  | 55k | 1um |  |  | CHMOS | [6 empty] | 5V |  | 5V | 5V | [11 empty] | 186 | none | none |  | X86-16 |  |  |  |  | Ext 8087
Intel | 186 | TR80C186XL20 | [8 empty] | CPU |  |  |  | Intel |  |  |  | 1 | 16 | 16 | 20 |  | 20MHz | 20MHz | [8 empty] | none | NA | none | NA | none | NA | none | NA | none | NA | NA | NA | NA | NA | 1MiB |  | 1GiB |  |  |  |  | LCC-68 | 25 x 25 x 2.5 mm^3 |  |  | 55k | 1um |  |  | CHMOS | [6 empty] | 5V |  | 5V | 5V | [11 empty] | 186 | none | none |  | X86-16 |  |  |  |  | Ext 8087
Intel | 186 | TS80C186EB13 | [8 empty] | CPU |  |  |  | Intel |  |  |  | 1 | 16 | 16 | 20 |  | 13MHz | 13MHz | [8 empty] | none | NA | none | NA | none | NA | none | NA | none | NA | NA | NA | NA | NA | 1MiB |  | 1GiB |  |  |  |  | PQFP-80 | 14 x 14 x 2 mm^3 | [6 empty] | CHMOS | [6 empty] | 5V |  | 5V | 5V | [11 empty] | 186 | none | none |  | X86-16 |  |  |  |  | Ext 8087
Intel | 186 | TS80C186EB20 | [8 empty] | CPU |  |  |  | Intel |  |  |  | 1 | 16 | 16 | 20 |  | 20MHz | 20MHz | [8 empty] | none | NA | none | NA | none | NA | none | NA | none | NA | NA | NA | NA | NA | 1MiB |  | 1GiB |  |  |  |  | PQFP-80 | 14 x 14 x 2 mm^3 | [6 empty] | CHMOS | [6 empty] | 5V |  | 5V | 5V | [11 empty] | 186 | none | none |  | X86-16 |  |  |  |  | Ext 8087
Intel | 186 | TS80C186XL | [8 empty] | CPU |  |  |  | Intel |  |  |  | 1 | 16 | 16 | 20 |  | 10MHz | 10MHz | [8 empty] | none | NA | none | NA | none | NA | none | NA | none | NA | NA | NA | NA | NA | 1MiB |  | 1GiB |  |  |  |  | PQFP-80 | 14 x 14 x 2 mm^3 |  |  | 55k | 1um |  |  | CHMOS | [6 empty] | 5V |  | 5V | 5V | [11 empty] | 186 | none | none |  | X86-16 |  |  |  |  | Ext 8087
Intel | 186 | TS80C186XL12 | [8 empty] | CPU |  |  |  | Intel |  |  |  | 1 | 16 | 16 | 20 |  | 12.5MHz | 12.5MHz | [8 empty] | none | NA | none | NA | none | NA | none | NA | none | NA | NA | NA | NA | NA | 1MiB |  | 1GiB |  |  |  |  | PQFP-80 | 14 x 14 x 2 mm^3 |  |  | 55k | 1um |  |  | CHMOS | [6 empty] | 5V |  | 5V | 5V | [11 empty] | 186 | none | none |  | X86-16 |  |  |  |  | Ext 8087
Intel | 186 | TS80C186XL16 | [8 empty] | CPU |  |  |  | Intel |  |  |  | 1 | 16 | 16 | 20 |  | 16MHz | 16MHz | [8 empty] | none | NA | none | NA | none | NA | none | NA | none | NA | NA | NA | NA | NA | 1MiB |  | 1GiB |  |  |  |  | PQFP-80 | 14 x 14 x 2 mm^3 |  |  | 55k | 1um |  |  | CHMOS | [6 empty] | 5V |  | 5V | 5V | [11 empty] | 186 | none | none |  | X86-16 |  |  |  |  | Ext 8087
Intel | 186 | TS80C186XL20 | [8 empty] | CPU |  |  |  | Intel |  |  |  | 1 | 16 | 16 | 20 |  | 20MHz | 20MHz | [8 empty] | none | NA | none | NA | none | NA | none | NA | none | NA | NA | NA | NA | NA | 1MiB |  | 1GiB |  |  |  |  | PQFP-80 | 14 x 14 x 2 mm^3 |  |  | 55k | 1um |  |  | CHMOS | [6 empty] | 5V |  | 5V | 5V | [11 empty] | 186 | none | none |  | X86-16 |  |  |  |  | Ext 8087
Intel | 186 | TS80L186EB13 | [8 empty] | CPU |  |  |  | Intel |  |  |  | 1 | 16 | 16 | 20 |  | 13MHz | 13MHz | [8 empty] | none | NA | none | NA | none | NA | none | NA | none | NA | NA | NA | NA | NA | 1MiB |  | 1GiB |  |  |  |  | PQFP-80 | 14 x 14 x 2 mm^3 | [6 empty] | CHMOS | [5 empty] | 2.7-5.5V | 3V |  | 2.7-5.5V | [12 empty] | 186 | none | none |  | X86-16 |  |  |  |  | Ext 8087
Intel | 186 | TS80L186EB8 | [8 empty] | CPU |  |  |  | Intel |  |  |  | 1 | 16 | 16 | 20 |  | 8MHz | 8MHz | [8 empty] | none | NA | none | NA | none | NA | none | NA | none | NA | NA | NA | NA | NA | 1MiB |  | 1GiB |  |  |  |  | PQFP-80 | 14 x 14 x 2 mm^3 | [6 empty] | CHMOS | [5 empty] | 2.7-5.5V | 3V |  | 2.7-5.5V | [12 empty] | 186 | none | none |  | X86-16 |  |  |  |  | Ext 8087
Intel | 188 | 80188 sample | [8 empty] | CPU |  |  |  | Intel |  |  |  | 1 | 16 | 8 | 20 | [11 empty] | none | NA | none | NA | none | NA | none | NA | none | NA | NA | NA | NA | NA | 1MiB |  | 1GiB | [34 empty] | 186 | none | none |  | X86-16
Intel | 188 | A80188 | [8 empty] | CPU |  |  |  | Intel |  |  |  | 1 | 16 | 8 | 20 |  | 8MHz | 8MHz |  | 4MiB/s | [6 empty] | none | NA | none | NA | none | NA | none | NA | none | NA | NA | NA | NA | NA | 1MiB |  | 1GiB |  |  |  |  | CPGA-68 | 29.2 x 29.2 x 7 mm^3 | [6 empty] | NMOS | [5 empty] | 4.5 – 5.5V | 5V |  | 5V | 5V |  |  |  |  | 0-70C | [6 empty] | 186 | none | none |  | X86-16
Intel | 188 | A80188-10 | [8 empty] | CPU |  |  |  | Intel |  |  |  | 1 | 16 | 8 | 20 |  | 10MHz | 10MHz |  | 5MiB/s | [6 empty] | none | NA | none | NA | none | NA | none | NA | none | NA | NA | NA | NA | NA | 1MiB |  | 1GiB |  |  |  |  | CPGA-68 | 29.2 x 29.2 x 7 mm^3 | [6 empty] | NMOS | [5 empty] | 4.5 – 5.5V | 5V |  | 5V | 5V | [11 empty] | 186 | none | none |  | X86-16
Intel | 188 | A80C188 | [8 empty] | CPU |  |  |  | Intel |  |  |  | 1 | 16 | 8 | 20 |  | 10MHz | 10MHz | [8 empty] | none | NA | none | NA | none | NA | none | NA | none | NA | NA | NA | NA | NA | 1MiB |  | 1GiB |  |  |  |  | CPGA-68 | 29.2 x 29.2 x 7 mm^3 | [6 empty] | CHMOS | [5 empty] | 4.5 – 5.5V | 5V |  | 5V | 5V |  |  | 0.55W |  | 0-70C | Power-save mode | [5 empty] | 186 | none | none |  | X86-16 | [5 empty] | Clock generator, two independent DMA channels, interrupt controller, three 16-bit timers, wait-state generator, local bus controller, programmable memory and peripheral chip-select logic, DRAM refresh controller | [5 empty] | 1987 | [9 empty] | http://www.cpu-world.com/CPUs/80188/Intel-A80C188.html
Intel | 188 | A80C188-12 | [8 empty] | CPU |  |  |  | Intel |  |  |  | 1 | 16 | 8 | 20 |  | 12.5MHz | 12.5MHz | [8 empty] | none | NA | none | NA | none | NA | none | NA | none | NA | NA | NA | NA | NA | 1MiB |  | 1GiB |  |  |  |  | CPGA-68 | 29.2 x 29.2 x 7 mm^3 | [6 empty] | CHMOS | [5 empty] | 4.5 – 5.5V | 5V |  | 5V | 5V |  |  | 0.66W |  | 0-70C | Power-save mode | [5 empty] | 186 | none | none |  | X86-16 | [5 empty] | Clock generator, two independent DMA channels, interrupt controller, three 16-bit timers, wait-state generator, local bus controller, programmable memory and peripheral chip-select logic, DRAM refresh controller | [5 empty] | 1987 | [9 empty] | http://www.cpu-world.com/CPUs/80188/Intel-A80C188-12.html
Intel | 188 | A80C188-16 | [8 empty] | CPU |  |  |  | Intel |  |  |  | 1 | 16 | 8 | 20 |  | 16MHz | 16MHz | [8 empty] | none | NA | none | NA | none | NA | none | NA | none | NA | NA | NA | NA | NA | 1MiB |  | 1GiB |  |  |  |  | CPGA-68 | 29.2 x 29.2 x 7 mm^3 | [6 empty] | CHMOS | [5 empty] | 4.5 – 5.5V | 5V |  | 5V | 5V |  |  | 0.79W |  | 0-70C | Power-save mode | [5 empty] | 186 | none | none |  | X86-16 | [5 empty] | Clock generator, two independent DMA channels, interrupt controller, three 16-bit timers, wait-state generator, local bus controller, programmable memory and peripheral chip-select logic, DRAM refresh controller | [15 empty] | http://www.cpu-world.com/CPUs/80188/Intel-A80C188-16.html
Intel | 188 | A80C188XL | [8 empty] | CPU |  |  |  | Intel |  |  |  | 1 | 16 | 8 | 20 |  | 10MHz | 10MHz | [8 empty] | none | NA | none | NA | none | NA | none | NA | none | NA | NA | NA | NA | NA | 1MiB |  | 1GiB |  |  |  |  | CPGA-68 | 29.2 x 29.2 x 7 mm^3 | [6 empty] | CHMOS | [5 empty] | 4.5 – 5.5V | 5V |  | 5V | 5V |  |  | 0.28W |  | 0-70C | Power-save mode | [5 empty] | 186 | none | none |  | X86-16 | [5 empty] | Clock generator, two independent DMA channels, interrupt controller, three 16-bit timers, wait-state generator, local bus controller, programmable memory and peripheral chip-select logic, DRAM refresh controller | [5 empty] | 1991 | [9 empty] | http://www.cpu-world.com/CPUs/80188/Intel-A80C188XL.html
Intel | 188 | A80C188XL10 | [8 empty] | CPU |  |  |  | Intel |  |  |  | 1 | 16 | 8 | 20 | [11 empty] | none | NA | none | NA | none | NA | none | NA | none | NA | NA | NA | NA | NA | 1MiB |  | 1GiB |  |  |  |  | CPGA-68 | 29.2 x 29.2 x 7 mm^3 | [6 empty] | CHMOS | [14 empty] | 0-70C | Power-save mode | [5 empty] | 186 | none | none |  | X86-16 | [5 empty] | Clock generator, two independent DMA channels, interrupt controller, three 16-bit timers, wait-state generator, local bus controller, programmable memory and peripheral chip-select logic, DRAM refresh controller
Intel | 188 | A80C188XL12 | [8 empty] | CPU |  |  |  | Intel |  |  |  | 1 | 16 | 8 | 20 |  | 12.5MHz | 12.5MHz | [8 empty] | none | NA | none | NA | none | NA | none | NA | none | NA | NA | NA | NA | NA | 1MiB |  | 1GiB |  |  |  |  | CPGA-68 | 29.2 x 29.2 x 7 mm^3 | [6 empty] | CHMOS | [5 empty] | 4.5 – 5.5V | 5V |  | 5V | 5V | 0.0005W@0MHz |  | 0.34W |  | 0-70C | Power-save mode | [5 empty] | 186 | none | none |  | X86-16 | [5 empty] | Clock generator, two independent DMA channels, interrupt controller, three 16-bit timers, wait-state generator, local bus controller, programmable memory and peripheral chip-select logic, DRAM refresh controller | [5 empty] | 1991 | [9 empty] | http://www.cpu-world.com/CPUs/80188/Intel-A80C188XL12.html
Intel | 188 | A80C188XL16 | [8 empty] | CPU |  |  |  | Intel |  |  |  | 1 | 16 | 8 | 20 |  | 16MHz | 16MHz | [8 empty] | none | NA | none | NA | none | NA | none | NA | none | NA | NA | NA | NA | NA | 1MiB |  | 1GiB |  |  |  |  | CPGA-68 | 29.2 x 29.2 x 7 mm^3 | [6 empty] | CHMOS | [5 empty] | 4.5 – 5.5V | 5V |  | 5V | 5V | 0.0005W@0MHz |  | 0.44W |  | 0-70C | Power-save mode | [5 empty] | 186 | none | none |  | X86-16 | [5 empty] | Clock generator, two independent DMA channels, interrupt controller, three 16-bit timers, wait-state generator, local bus controller, programmable memory and peripheral chip-select logic, DRAM refresh controller | [5 empty] | 1991 | [9 empty] | http://www.cpu-world.com/CPUs/80188/Intel-A80C188XL16.html
Intel | 188 | A80C188XL20 | [8 empty] | CPU |  |  |  | Intel |  |  |  | 1 | 16 | 8 | 20 |  | 20MHz | 20MHz | [8 empty] | none | NA | none | NA | none | NA | none | NA | none | NA | NA | NA | NA | NA | 1MiB |  | 1GiB |  |  |  |  | CPGA-68 | 29.2 x 29.2 x 7 mm^3 | [6 empty] | CHMOS | [5 empty] | 4.5 – 5.5V | 5V |  | 5V | 5V | 0.0005W@0MHz |  | 0.495W |  | 0-70C | Power-save mode | [5 empty] | 186 | none | none |  | X86-16 | [5 empty] | Clock generator, two independent DMA channels, interrupt controller, three 16-bit timers, wait-state generator, local bus controller, programmable memory and peripheral chip-select logic, DRAM refresh controller | [5 empty] | 1991 | [9 empty] | http://www.cpu-world.com/CPUs/80188/Intel-A80C188XL20.html
Intel | 188 | A80C188XL25 | [8 empty] | CPU |  |  |  | Intel |  |  |  | 1 | 16 | 8 | 20 |  | 25MHz | 25MHz | [8 empty] | none | NA | none | NA | none | NA | none | NA | none | NA | NA | NA | NA | NA | 1MiB |  | 1GiB |  |  |  |  | CPGA-68 | 29.2 x 29.2 x 7 mm^3 | [6 empty] | CHMOS | [5 empty] | 4.5 – 5.5V | 5V |  | 5V | 5V | 0.0005W@0MHz |  | 0.55W |  | 0-70C | Power-save mode | [5 empty] | 186 | none | none |  | X86-16 | [5 empty] | Clock generator, two independent DMA channels, interrupt controller, three 16-bit timers, wait-state generator, local bus controller, programmable memory and peripheral chip-select logic, DRAM refresh controller | [5 empty] | 1991 | [9 empty] | http://www.cpu-world.com/CPUs/80188/Intel-A80C188XL25.html
Intel | 188 | C80188 | [8 empty] | CPU |  |  |  | Intel |  |  |  | 1 | 16 | 8 | 20 | [11 empty] | none | NA | none | NA | none | NA | none | NA | none | NA | NA | NA | NA | NA | 1MiB |  | 1GiB |  |  |  |  | LCC-68 | 25 x 25 x 2.5 mm^3 | [6 empty] | NMOS | [5 empty] | 4.5 – 5.5V | 5V |  | 5V | 5V |  |  |  |  | 0-70C | [6 empty] | 186 | none | none |  | X86-16 | [5 empty] | Clock generator, two independent DMA channels, interrupt controller, three 16-bit timers, wait-state generator, local bus controller, programmable memory and peripheral chip-select logic
Intel | 188 | C80188-3 | [8 empty] | CPU |  |  |  | Intel |  |  |  | 1 | 16 | 8 | 20 |  | 8MHz | 8MHz | [8 empty] | none | NA | none | NA | none | NA | none | NA | none | NA | NA | NA | NA | NA | 1MiB |  | 1GiB |  |  |  |  | LCC-68 | 25 x 25 x 2.5 mm^3 | [6 empty] | NMOS | [5 empty] | 4.5 – 5.5V | 5V |  | 5V | 5V |  |  |  |  | 0-70C | [6 empty] | 186 | none | none |  | X86-16 | [5 empty] | Clock generator, two independent DMA channels, interrupt controller, three 16-bit timers, wait-state generator, local bus controller, programmable memory and peripheral chip-select logic | [5 empty] | 1982 | [9 empty] | http://www.cpu-world.com/CPUs/80188/Intel-C80188-3.html
Intel | 188 | C80188-6 | [8 empty] | CPU |  |  |  | Intel |  |  |  | 1 | 16 | 8 | 20 | 2MHz | 6MHz | 6MHz | [8 empty] | none | NA | none | NA | none | NA | none | NA | none | NA | NA | NA | NA | NA | 1MiB |  | 1GiB |  |  |  |  | LCC-68 | 25 x 25 x 2.5 mm^3 | [6 empty] | NMOS | [5 empty] | 4.5 – 5.5V | 5V |  | 5V | 5V |  |  | 3.03W |  | 0-70C | [6 empty] | 186 | none | none |  | X86-16 | [5 empty] | Clock generator, two independent DMA channels, interrupt controller, three 16-bit timers, wait-state generator, local bus controller, programmable memory and peripheral chip-select logic | [5 empty] | 1982 | [9 empty] | http://www.cpu-world.com/CPUs/80188/Intel-C80188-6.html
Intel | 188 | KU80L188EC-13 | [8 empty] | CPU |  |  |  | Intel |  |  |  | 1 | 16 | 8 | 20 |  | 13MHz | 13MHz | [8 empty] | none | NA | none | NA | none | NA | none | NA | none | NA | NA | NA | NA | NA | 1MiB |  | 1GiB |  |  |  |  | PQFP-80 | [7 empty] | CHMOS | [5 empty] | 2.7-5.5V | 3V | [7 empty] | 0-70C | idle mode, powerdown mode, powersave mode | [5 empty] | 186 | none | none |  | X86-16 |  |  |  |  | none | Clock generator, two serial controllers, four DMA channels, interrupt controller, three 16-bit timers, 32-bit WDT, 10 programmable chip selects with wait-state generator, memory refresh controller, power management unit | [15 empty] | Intel, “80C186EC 80C188EC AND 80L186EC 80L188EC 16-BIT HIGH-INTEGRATION EMBEDDED PROCESSORS”, datasheet, May 1996
Intel | 188 | KU80L188EC-20 | [8 empty] | CPU |  |  |  | Intel |  |  |  | 1 | 16 | 8 | 20 |  | 20MHz | 20MHz | [8 empty] | none | NA | none | NA | none | NA | none | NA | none | NA | NA | NA | NA | NA | 1MiB |  | 1GiB |  |  |  |  | PQFP-80 | [7 empty] | CHMOS | [5 empty] | 2.7-5.5V | 3V | [7 empty] | 0-70C | idle mode, powerdown mode, powersave mode | [5 empty] | 186 | none | none |  | X86-16 |  |  |  |  | none | Clock generator, two serial controllers, four DMA channels, interrupt controller, three 16-bit timers, 32-bit WDT, 10 programmable chip selects with wait-state generator, memory refresh controller, power management unit | [15 empty] | Intel, “80C186EC 80C188EC AND 80L186EC 80L188EC 16-BIT HIGH-INTEGRATION EMBEDDED PROCESSORS”, datasheet, May 1996
Intel | 188 | KU80L188EC-25 | [8 empty] | CPU |  |  |  | Intel |  |  |  | 1 | 16 | 8 | 20 |  | 25MHz | 25MHz | [8 empty] | none | NA | none | NA | none | NA | none | NA | none | NA | NA | NA | NA | NA | 1MiB |  | 1GiB |  |  |  |  | PQFP-80 | [7 empty] | CHMOS | [5 empty] | 2.7-5.5V | 3V | [7 empty] | 0-70C | idle mode, powerdown mode, powersave mode | [5 empty] | 186 | none | none |  | X86-16 |  |  |  |  | none | Clock generator, two serial controllers, four DMA channels, interrupt controller, three 16-bit timers, 32-bit WDT, 10 programmable chip selects with wait-state generator, memory refresh controller, power management unit | [15 empty] | Intel, “80C186EC 80C188EC AND 80L186EC 80L188EC 16-BIT HIGH-INTEGRATION EMBEDDED PROCESSORS”, datasheet, May 1996
Intel | 188 | N80188 | [8 empty] | CPU |  |  |  | Intel |  |  |  | 1 | 16 | 8 | 20 |  | 8MHz | 8MHz |  | 4MiB/s | [6 empty] | none | NA | none | NA | none | NA | none | NA | none | NA | NA | NA | NA | NA | 1MiB |  | 1GiB |  |  |  |  | PLCC-68 | 25 x 25 x 4 mm^3 | [6 empty] | NMOS | [5 empty] | 4.5 – 5.5V | 5V |  | 5V | 5V |  |  | 3.03W |  | 0-70C | [6 empty] | 186 | none | none |  | X86-16 |  |  |  |  | Ext 8087 | Clock generator, two independent DMA channels, interrupt controller, three 16-bit timers, wait-state generator, local bus controller, programmable memory and peripheral chip-select logic | [15 empty] | http://www.cpu-world.com/CPUs/80188/Intel-N80188.html
Intel | 188 | N80188-10 | [8 empty] | CPU |  |  |  | Intel |  |  |  | 1 | 16 | 8 | 20 |  | 10MHz | 10MHz |  | 5MiB/s | [6 empty] | none | NA | none | NA | none | NA | none | NA | none | NA | NA | NA | NA | NA | 1MiB |  | 1GiB |  |  |  |  | PLCC-68 | 25 x 25 x 4 mm^3 | [6 empty] | NMOS | [5 empty] | 4.5 – 5.5V | 5V |  | 5V | 5V |  |  | 3.03W |  | 0-70C | [6 empty] | 186 | none | none |  | X86-16 |  |  |  |  | Ext 8087 | Clock generator, two independent DMA channels, interrupt controller, three 16-bit timers, wait-state generator, local bus controller, programmable memory and peripheral chip-select logic
Intel | 188 | N80C188 | [8 empty] | CPU |  |  |  | Intel |  |  |  | 1 | 16 | 8 | 20 |  | 10MHz | 10MHz | [8 empty] | none | NA | none | NA | none | NA | none | NA | none | NA | NA | NA | NA | NA | 1MiB |  | 1GiB |  |  |  |  | PLCC-68 | 25 x 25 x 4 mm^3 | [6 empty] | CHMOS | [5 empty] | 4.5 – 5.5V | 5V |  | 5V | 5V |  |  | 0.55W |  | 0-70C | Power-save mode | [5 empty] | 186 | none | none |  | X86-16 |  |  |  |  | none | Clock generator, two independent DMA channels, interrupt controller, three 16-bit timers, wait-state generator, local bus controller, programmable memory and peripheral chip-select logic, DRAM refresh controller | [5 empty] | 1987 | [9 empty] | http://www.cpu-world.com/CPUs/80188/Intel-N80C188.html
Intel | 188 | N80C188-12 | [8 empty] | CPU |  |  |  | Intel |  |  |  | 1 | 16 | 8 | 20 |  | 12.5MHz | 12.5MHz | [8 empty] | none | NA | none | NA | none | NA | none | NA | none | NA | NA | NA | NA | NA | 1MiB |  | 1GiB |  |  |  |  | PLCC-68 | 25 x 25 x 4 mm^3 | [6 empty] | CHMOS | [5 empty] | 4.5 – 5.5V | 5V |  | 5V | 5V |  |  | 0.66W |  | 0-70C | Power-save mode | [5 empty] | 186 | none | none |  | X86-16 |  |  |  |  | none | Clock generator, two independent DMA channels, interrupt controller, three 16-bit timers, wait-state generator, local bus controller, programmable memory and peripheral chip-select logic, DRAM refresh controller | [5 empty] | 1987 | [9 empty] | http://www.cpu-world.com/CPUs/80188/Intel-N80C188-12.html
Intel | 188 | N80C188-16 | [8 empty] | CPU |  |  |  | Intel |  |  |  | 1 | 16 | 8 | 20 |  | 16MHz | 16MHz | [8 empty] | none | NA | none | NA | none | NA | none | NA | none | NA | NA | NA | NA | NA | 1MiB |  | 1GiB |  |  |  |  | PLCC-68 | 25 x 25 x 4 mm^3 | [6 empty] | CHMOS | [5 empty] | 4.5 – 5.5V | 5V |  | 5V | 5V |  |  | 0.79W |  | 0-70C | Power-save mode | [5 empty] | 186 | none | none |  | X86-16 |  |  |  |  | none | Clock generator, two independent DMA channels, interrupt controller, three 16-bit timers, wait-state generator, local bus controller, programmable memory and peripheral chip-select logic, DRAM refresh controller | [5 empty] | 1987 | [9 empty] | http://www.cpu-world.com/CPUs/80188/Intel-N80C188-16.html
Intel | 188 | N80C188EB13 | [8 empty] | CPU |  |  |  | Intel |  |  |  | 1 | 16 | 8 | 20 |  | 13MHz | 13MHz | [8 empty] | none | NA | none | NA | none | NA | none | NA | none | NA | NA | NA | NA | NA | 1MiB |  | 1GiB |  |  |  |  | PLCC-68 | 25 x 25 x 4 mm^3 | [6 empty] | CHMOS | [5 empty] | 4.5 – 5.5V | 5V |  | 5V | 5V | 0.24W (idle mode) |  | 0.37W |  | 0-70C | idle mode, powerdown mode | [5 empty] | 186 | none | none |  | X86-16 | [5 empty] | clock generator, interrupt controller, three 16-bit timers, ten programmable chip selects with wait-state generator, memory refresh controller, two 8-bit muxed ports, two serial ports, power management unit | [15 empty] | http://www.cpu-world.com/CPUs/80188/Intel-N80C188EB13.html
Intel | 188 | N80C188EB20 | [8 empty] | CPU |  |  |  | Intel |  |  |  | 1 | 16 | 8 | 20 |  | 20MHz | 20MHz | [8 empty] | none | NA | none | NA | none | NA | none | NA | none | NA | NA | NA | NA | NA | 1MiB |  | 1GiB |  |  |  |  | PLCC-68 | 25 x 25 x 4 mm^3 | [6 empty] | CHMOS | [5 empty] | 4.5 – 5.5V | 5V |  | 5V | 5V | 0.38W (idle mode) |  | 0.54W |  | 0-70C | idle mode, powerdown mode | [5 empty] | 186 | none | none |  | X86-16 | [5 empty] | clock generator, interrupt controller, three 16-bit timers, ten programmable chip selects with wait-state generator, memory refresh controller, two 8-bit muxed ports, two serial ports, power management unit | [15 empty] | http://www.cpu-world.com/CPUs/80188/Intel-N80C188EB20.html
Intel | 188 | N80C188EB25 | [8 empty] | CPU |  |  |  | Intel |  |  |  | 1 | 16 | 8 | 20 |  | 25MHz | 25MHz | [8 empty] | none | NA | none | NA | none | NA | none | NA | none | NA | NA | NA | NA | NA | 1MiB |  | 1GiB |  |  |  |  | PLCC-68 | 25 x 25 x 4 mm^3 | [6 empty] | CHMOS | [5 empty] | 4.5 – 5.5V | 5V |  | 5V | 5V | 0.46W (idle mode) |  | 0.58W |  | 0-70C | idle mode, powerdown mode | [5 empty] | 186 | none | none |  | X86-16 | [5 empty] | clock generator, interrupt controller, three 16-bit timers, ten programmable chip selects with wait-state generator, memory refresh controller, two 8-bit muxed ports, two serial ports, power management unit | [15 empty] | http://www.cpu-world.com/CPUs/80188/Intel-N80C188EB25.html
Intel | 188 | N80C188EB8 | [8 empty] | CPU |  |  |  | Intel |  |  |  | 1 | 16 | 8 | 20 |  | 8MHz | 8MHz | [8 empty] | none | NA | none | NA | none | NA | none | NA | none | NA | NA | NA | NA | NA | 1MiB |  | 1GiB |  |  |  |  | PLCC-68 | 25 x 25 x 4 mm^3 | [6 empty] | CHMOS | [5 empty] | 4.5 – 5.5V | 5V |  | 5V | 5V |  |  |  |  | 0-70C | idle mode, powerdown mode | [5 empty] | 186 | none | none |  | X86-16 | [5 empty] | clock generator, interrupt controller, three 16-bit timers, ten programmable chip selects with wait-state generator, memory refresh controller, two 8-bit muxed ports, two serial ports, power management unit
Intel | 188 | N80C188XL | [8 empty] | CPU |  |  |  | Intel |  |  |  | 1 | 16 | 8 | 20 | [11 empty] | none | NA | none | NA | none | NA | none | NA | none | NA | NA | NA | NA | NA | 1MiB |  | 1GiB |  |  |  |  | PLCC-68 | 25 x 25 x 4 mm^3 | [6 empty] | CHMOS | [5 empty] | 4.5 – 5.5V | 5V |  | 5V | 5V | 0.0005 W (0 MHz) |  | 0.28W |  | 0-70C | Power-save mode | [5 empty] | 186 | none | none |  | X86-16 | [5 empty] | Clock generator, two independent DMA channels, interrupt controller, three 16-bit timers, wait-state generator, local bus controller, programmable memory and peripheral chip-select logic, DRAM refresh controller | [5 empty] | 1991 | [9 empty] | http://www.cpu-world.com/CPUs/80188/Intel-N80C188XL.html
Intel | 188 | N80C188XL10 | [8 empty] | CPU |  |  |  | Intel |  |  |  | 1 | 16 | 8 | 20 |  | 10MHz | 10MHz | [8 empty] | none | NA | none | NA | none | NA | none | NA | none | NA | NA | NA | NA | NA | 1MiB |  | 1GiB |  |  |  |  | PLCC-68 | 25 x 25 x 4 mm^3 | [6 empty] | CHMOS | [5 empty] | 4.5 – 5.5V | 5V |  | 5V | 5V |  |  |  |  | 0-70C | Power-save mode | [5 empty] | 186 | none | none |  | X86-16 | [5 empty] | Clock generator, two independent DMA channels, interrupt controller, three 16-bit timers, wait-state generator, local bus controller, programmable memory and peripheral chip-select logic, DRAM refresh controller
Intel | 188 | N80C188XL12 | [8 empty] | CPU |  |  |  | Intel |  |  |  | 1 | 16 | 8 | 20 |  | 12.5MHz | 12.5MHz | [8 empty] | none | NA | none | NA | none | NA | none | NA | none | NA | NA | NA | NA | NA | 1MiB |  | 1GiB |  |  |  |  | PLCC-68 | 25 x 25 x 4 mm^3 | [6 empty] | CHMOS | [5 empty] | 4.5 – 5.5V | 5V |  | 5V | 5V |  |  |  |  | 0-70C | Power-save mode | [5 empty] | 186 | none | none |  | X86-16 | [5 empty] | Clock generator, two independent DMA channels, interrupt controller, three 16-bit timers, wait-state generator, local bus controller, programmable memory and peripheral chip-select logic, DRAM refresh controller | [15 empty] | http://www.cpu-world.com/CPUs/80188/Intel-N80C188XL12.html
Intel | 188 | N80C188XL16 | [8 empty] | CPU |  |  |  | Intel |  |  |  | 1 | 16 | 8 | 20 |  | 16MHz | 16MHz | [8 empty] | none | NA | none | NA | none | NA | none | NA | none | NA | NA | NA | NA | NA | 1MiB |  | 1GiB |  |  |  |  | PLCC-68 | 25 x 25 x 4 mm^3 | [6 empty] | CHMOS | [5 empty] | 4.5 – 5.5V | 5V |  | 5V | 5V | 0.0005 W (0 MHz) |  | 0.44W |  | 0-70C | Power-save mode | [5 empty] | 186 | none | none |  | X86-16 | [5 empty] | Clock generator, two independent DMA channels, interrupt controller, three 16-bit timers, wait-state generator, local bus controller, programmable memory and peripheral chip-select logic, DRAM refresh controller | [5 empty] | 1991 | [9 empty] | http://www.cpu-world.com/CPUs/80188/Intel-N80C188XL16.html
Intel | 188 | N80C188XL20 | [8 empty] | CPU |  |  |  | Intel |  |  |  | 1 | 16 | 8 | 20 |  | 20MHz | 20MHz | [8 empty] | none | NA | none | NA | none | NA | none | NA | none | NA | NA | NA | NA | NA | 1MiB |  | 1GiB |  |  |  |  | PLCC-68 | 25 x 25 x 4 mm^3 | [6 empty] | CHMOS | [5 empty] | 4.5 – 5.5V | 5V |  | 5V | 5V |  |  |  |  | 0-70C | Power-save mode | [5 empty] | 186 | none | none |  | X86-16 | [5 empty] | Clock generator, two independent DMA channels, interrupt controller, three 16-bit timers, wait-state generator, local bus controller, programmable memory and peripheral chip-select logic, DRAM refresh controller
Intel | 188 | N80C188XL25 | [8 empty] | CPU |  |  |  | Intel |  |  |  | 1 | 16 | 8 | 20 |  | 25MHz | 25MHz | [8 empty] | none | NA | none | NA | none | NA | none | NA | none | NA | NA | NA | NA | NA | 1MiB |  | 1GiB |  |  |  |  | PLCC-68 | 25 x 25 x 4 mm^3 | [6 empty] | CHMOS | [5 empty] | 4.5 – 5.5V | 5V |  | 5V | 5V | 0.0005 W (0 MHz) |  | 0.55W |  | 0-70C | Power-save mode | [5 empty] | 186 | none | none |  | X86-16 | [5 empty] | Clock generator, two independent DMA channels, interrupt controller, three 16-bit timers, wait-state generator, local bus controller, programmable memory and peripheral chip-select logic, DRAM refresh controller | [5 empty] | 1991 | [9 empty] | http://www.cpu-world.com/CPUs/80188/Intel-N80C188XL25.html
Intel | 188 | N80L188EB13 | [8 empty] | CPU |  |  |  | Intel |  |  |  | 1 | 16 | 8 | 20 |  | 13MHz | 13MHz | [8 empty] | none | NA | none | NA | none | NA | none | NA | none | NA | NA | NA | NA | NA | 1MiB |  | 1GiB |  |  |  |  | PLCC-68 | 25 x 25 x 4 mm^3 | [6 empty] | CHMOS | [5 empty] | 2.7-5.5V | 3V |  |  |  | 0.06 W (Idle mode, 2.7V) |  | 0.1 W (2.7V) |  | 0-70C | idle mode, powerdown mode | [5 empty] | 186 | none | none |  | X86-16 | [5 empty] | clock generator, interrupt controller, three 16-bit timers, ten programmable chip selects with wait-state generator, memory refresh controller, two 8-bit muxed ports, two serial ports, power management unit | [15 empty] | http://www.cpu-world.com/CPUs/80188/Intel-N80L188EB13.html
Intel | 188 | N80L188EB16 | [8 empty] | CPU |  |  |  | Intel |  |  |  | 1 | 16 | 8 | 20 |  | 16MHz | 16MHz | [8 empty] | none | NA | none | NA | none | NA | none | NA | none | NA | NA | NA | NA | NA | 1MiB |  | 1GiB |  |  |  |  | PLCC-68 | 25 x 25 x 4 mm^3 | [6 empty] | CHMOS | [5 empty] | 2.7-5.5V | 3V |  |  |  | 0.13 W (Idle mode, 2.7V) |  | 0.18 W (2.7V) |  | 0-70C | idle mode, powerdown mode | [5 empty] | 186 | none | none |  | X86-16 | [5 empty] | clock generator, interrupt controller, three 16-bit timers, ten programmable chip selects with wait-state generator, memory refresh controller, two 8-bit muxed ports, two serial ports, power management unit | [15 empty] | http://www.cpu-world.com/CPUs/80188/Intel-N80L188EB16.html
Intel | 188 | N80L188EB20 | [8 empty] | CPU |  |  |  | Intel |  |  |  | 1 | 16 | 8 | 20 |  | 20MHz | 20MHz | [8 empty] | none | NA | none | NA | none | NA | none | NA | none | NA | NA | NA | NA | NA | 1MiB |  | 1GiB |  |  |  |  | PLCC-68 | 25 x 25 x 4 mm^3 | [6 empty] | CHMOS | [5 empty] | 2.7-5.5V | 3V | [7 empty] | 0-70C | idle mode, powerdown mode | [5 empty] | 186 | none | none |  | X86-16 | [5 empty] | clock generator, interrupt controller, three 16-bit timers, ten programmable chip selects with wait-state generator, memory refresh controller, two 8-bit muxed ports, two serial ports, power management unit
Intel | 188 | N80L188EB25 | [8 empty] | CPU |  |  |  | Intel |  |  |  | 1 | 16 | 8 | 20 |  | 25MHz | 25MHz | [8 empty] | none | NA | none | NA | none | NA | none | NA | none | NA | NA | NA | NA | NA | 1MiB |  | 1GiB |  |  |  |  | PLCC-68 | 25 x 25 x 4 mm^3 | [6 empty] | CHMOS | [5 empty] | 2.7-5.5V | 3V | [7 empty] | 0-70C | idle mode, powerdown mode | [5 empty] | 186 | none | none |  | X86-16 | [5 empty] | clock generator, interrupt controller, three 16-bit timers, ten programmable chip selects with wait-state generator, memory refresh controller, two 8-bit muxed ports, two serial ports, power management unit
Intel | 188 | N80L188EB8 | [8 empty] | CPU |  |  |  | Intel |  |  |  | 1 | 16 | 8 | 20 |  | 8MHz | 8MHz | [8 empty] | none | NA | none | NA | none | NA | none | NA | none | NA | NA | NA | NA | NA | 1MiB |  | 1GiB |  |  |  |  | PLCC-68 | 25 x 25 x 4 mm^3 | [6 empty] | CHMOS | [5 empty] | 2.7-5.5V | 3V | [7 empty] | 0-70C | idle mode, powerdown mode | [5 empty] | 186 | none | none |  | X86-16 | [5 empty] | clock generator, interrupt controller, three 16-bit timers, ten programmable chip selects with wait-state generator, memory refresh controller, two 8-bit muxed ports, two serial ports, power management unit
Intel | 188 | QA80188 | [8 empty] | CPU |  |  |  | Intel |  |  |  | 1 | 16 | 8 | 20 |  | 8MHz | 8MHz |  | 4MiB/s | [6 empty] | none | NA | none | NA | none | NA | none | NA | none | NA | NA | NA | NA | NA | 1MiB |  | 1GiB |  |  |  |  | CPGA-68 | 29.2 x 29.2 x 7 mm^3 | [6 empty] | NMOS | [5 empty] | 4.5 – 5.5V | 5V |  | 5V | 5V |  |  | 3.03W |  | 0-70C | [6 empty] | 186 | none | none |  | X86-16 |  |  |  |  | Ext 8087 | Clock generator, two independent DMA channels, interrupt controller, three 16-bit timers, wait-state generator, local bus controller, programmable memory and peripheral chip-select logic | Burn-in screening |  |  |  |  | 1982 | [9 empty] | http://www.cpu-world.com/CPUs/80188/Intel-QA80188.html
Intel | 188 | QA80188-10 | [8 empty] | CPU |  |  |  | Intel |  |  |  | 1 | 16 | 8 | 20 |  | 10MHz | 10MHz |  | 5MiB/s | [6 empty] | none | NA | none | NA | none | NA | none | NA | none | NA | NA | NA | NA | NA | 1MiB |  | 1GiB |  |  |  |  | CPGA-68 | 29.2 x 29.2 x 7 mm^3 | [6 empty] | NMOS | [5 empty] | 4.5 – 5.5V | 5V |  | 5V | 5V |  |  | 3.03W |  | 0-70C | [6 empty] | 186 | none | none |  | X86-16 |  |  |  |  | Ext 8087 | Clock generator, two independent DMA channels, interrupt controller, three 16-bit timers, wait-state generator, local bus controller, programmable memory and peripheral chip-select logic | Burn-in screening | [14 empty] | http://www.cpu-world.com/CPUs/80188/Intel-QA80188-10.html
Intel | 188 | QA80C188-12 | [8 empty] | CPU |  |  |  | Intel |  |  |  | 1 | 16 | 8 | 20 |  | 12.5MHz | 12.5MHz | [8 empty] | none | NA | none | NA | none | NA | none | NA | none | NA | NA | NA | NA | NA | 1MiB |  | 1GiB |  |  |  |  | CPGA-68 | 29.2 x 29.2 x 7 mm^3 | [6 empty] | CHMOS | [6 empty] | 5V |  | 5V | 5V | [11 empty] | 186 | none | none |  | X86-16 |  |  |  |  | none | Clock generator, two independent DMA channels, interrupt controller, three 16-bit timers, wait-state generator, local bus controller, programmable memory and peripheral chip-select logic, DRAM refresh controller | Burn-in screening |  |  |  |  | 1987 | [9 empty] | http://www.cpu-world.com/CPUs/80188/Intel-QA80C188-12.html
Intel | 188 | QN80C188 | [8 empty] | CPU |  |  |  | Intel |  |  |  | 1 | 16 | 8 | 20 | [11 empty] | none | NA | none | NA | none | NA | none | NA | none | NA | NA | NA | NA | NA | 1MiB |  | 1GiB |  |  |  |  | PLCC-68 | 25 x 25 x 4 mm^3 | [6 empty] | CHMOS | [6 empty] | 5V |  | 5V | 5V | [11 empty] | 186 | none | none |  | X86-16 |  |  |  |  | none | Clock generator, two independent DMA channels, interrupt controller, three 16-bit timers, wait-state generator, local bus controller, programmable memory and peripheral chip-select logic, DRAM refresh controller | Burn-in screening
Intel | 188 | QR80188 | [8 empty] | CPU |  |  |  | Intel |  |  |  | 1 | 16 | 8 | 20 |  | 8MHz | 8MHz |  | 4MiB/s | [6 empty] | none | NA | none | NA | none | NA | none | NA | none | NA | NA | NA | NA | NA | 1MiB |  | 1GiB |  |  |  |  | LCC-68 | 25 x 25 x 2.5 mm^3 | [6 empty] | NMOS | [5 empty] | 4.5 – 5.5V | 5V |  | 5V | 5V | [11 empty] | 186 | none | none |  | X86-16
Intel | 188 | QR80188-10 | [8 empty] | CPU |  |  |  | Intel |  |  |  | 1 | 16 | 8 | 20 |  | 10MHz | 10MHz |  | 5MiB/s | [6 empty] | none | NA | none | NA | none | NA | none | NA | none | NA | NA | NA | NA | NA | 1MiB |  | 1GiB |  |  |  |  | LCC-68 | 25 x 25 x 2.5 mm^3 | [6 empty] | NMOS | [5 empty] | 4.5 – 5.5V | 5V |  | 5V | 5V | [11 empty] | 186 | none | none |  | X86-16
Intel | 188 | R80188 | [8 empty] | CPU |  |  |  | Intel |  |  |  | 1 | 16 | 8 | 20 |  | 8MHz | 8MHz |  | 4MiB/s | [6 empty] | none | NA | none | NA | none | NA | none | NA | none | NA | NA | NA | NA | NA | 1MiB |  | 1GiB |  |  |  |  | LCC-68 | 25 x 25 x 2.5 mm^3 | [6 empty] | NMOS | [5 empty] | 4.5 – 5.5V | 5V |  | 5V | 5V |  |  |  |  | 0-70C | [6 empty] | 186 | none | none |  | X86-16
Intel | 188 | R80188-10 | [8 empty] | CPU |  |  |  | Intel |  |  |  | 1 | 16 | 8 | 20 |  | 10MHz | 10MHz |  | 5MiB/s | [6 empty] | none | NA | none | NA | none | NA | none | NA | none | NA | NA | NA | NA | NA | 1MiB |  | 1GiB |  |  |  |  | LCC-68 | 25 x 25 x 2.5 mm^3 | [6 empty] | NMOS | [5 empty] | 4.5 – 5.5V | 5V |  | 5V | 5V |  |  |  |  | 0-70C | [6 empty] | 186 | none | none |  | X86-16
Intel | 188 | R80C188 | [8 empty] | CPU |  |  |  | Intel |  |  |  | 1 | 16 | 8 | 20 |  | 10MHz | 10MHz | [8 empty] | none | NA | none | NA | none | NA | none | NA | none | NA | NA | NA | NA | NA | 1MiB |  | 1GiB |  |  |  |  | LCC-68 | 25 x 25 x 2.5 mm^3 | [6 empty] | CHMOS | [5 empty] | 4.5 – 5.5V | 5V |  | 5V | 5V |  |  | 0.55W |  | 0-70C | [6 empty] | 186 | none | none |  | X86-16 |  |  |  |  | none | Clock generator, two independent DMA channels, interrupt controller, three 16-bit timers, wait-state generator, local bus controller, programmable memory and peripheral chip-select logic, DRAM refresh controller | [5 empty] | 1987 | [9 empty] | http://www.cpu-world.com/CPUs/80188/Intel-R80C188.html
Intel | 188 | R80C188-12 | [8 empty] | CPU |  |  |  | Intel |  |  |  | 1 | 16 | 8 | 20 |  | 12.5MHz | 12.5MHz | [8 empty] | none | NA | none | NA | none | NA | none | NA | none | NA | NA | NA | NA | NA | 1MiB |  | 1GiB |  |  |  |  | LCC-68 | 25 x 25 x 2.5 mm^3 | [6 empty] | CHMOS | [5 empty] | 4.5 – 5.5V | 5V |  | 5V | 5V |  |  | 0.66W |  | 0-70C | [6 empty] | 186 | none | none |  | X86-16 |  |  |  |  | none | Clock generator, two independent DMA channels, interrupt controller, three 16-bit timers, wait-state generator, local bus controller, programmable memory and peripheral chip-select logic, DRAM refresh controller | [5 empty] | 1987 | [9 empty] | http://www.cpu-world.com/CPUs/80188/Intel-R80C188-12.html
Intel | 188 | R80C188-16 | [8 empty] | CPU |  |  |  | Intel |  |  |  | 1 | 16 | 8 | 20 |  | 16MHz | 16MHz | [8 empty] | none | NA | none | NA | none | NA | none | NA | none | NA | NA | NA | NA | NA | 1MiB |  | 1GiB |  |  |  |  | LCC-68 | 25 x 25 x 2.5 mm^3 | [6 empty] | CHMOS | [5 empty] | 4.5 – 5.5V | 5V |  | 5V | 5V |  |  | 0.79W |  | 0-70C | [6 empty] | 186 | none | none |  | X86-16 |  |  |  |  | none | Clock generator, two independent DMA channels, interrupt controller, three 16-bit timers, wait-state generator, local bus controller, programmable memory and peripheral chip-select logic, DRAM refresh controller | [5 empty] | 1987 | [9 empty] | http://www.cpu-world.com/CPUs/80188/Intel-R80C188-16.html
Intel | 188 | R80C188XL | [8 empty] | CPU |  |  |  | Intel |  |  |  | 1 | 16 | 8 | 20 | [11 empty] | none | NA | none | NA | none | NA | none | NA | none | NA | NA | NA | NA | NA | 1MiB |  | 1GiB |  |  |  |  | LCC-68 | 25 x 25 x 2.5 mm^3 | [6 empty] | CHMOS | [5 empty] | 4.5 – 5.5V | 5V |  | 5V | 5V | 0.0005 W (0 MHz) |  | 0.28W |  | 0-70C | Power-save mode | [5 empty] | 186 | none | none |  | X86-16 |  |  |  |  | none | Clock generator, two independent DMA channels, interrupt controller, three 16-bit timers, wait-state generator, local bus controller, programmable memory and peripheral chip-select logic, DRAM refresh controller | [5 empty] | 1991 | [9 empty] | http://www.cpu-world.com/CPUs/80188/Intel-R80C188XL.html
Intel | 188 | R80C188XL12 | [8 empty] | CPU |  |  |  | Intel |  |  |  | 1 | 16 | 8 | 20 |  | 12.5MHz | 12.5MHz | [8 empty] | none | NA | none | NA | none | NA | none | NA | none | NA | NA | NA | NA | NA | 1MiB |  | 1GiB |  |  |  |  | LCC-68 | 25 x 25 x 2.5 mm^3 | [6 empty] | CHMOS | [5 empty] | 4.5 – 5.5V | 5V |  | 5V | 5V | 0.0005 W (0 MHz) |  | 0.34W |  | 0-70C | Power-save mode | [5 empty] | 186 | none | none |  | X86-16 |  |  |  |  | none | Clock generator, two independent DMA channels, interrupt controller, three 16-bit timers, wait-state generator, local bus controller, programmable memory and peripheral chip-select logic, DRAM refresh controller | [5 empty] | 1991 | [9 empty] | http://www.cpu-world.com/CPUs/80188/Intel-R80C188XL12.html
Intel | 188 | R80C188XL16 | [8 empty] | CPU |  |  |  | Intel |  |  |  | 1 | 16 | 8 | 20 |  | 16MHz | 16MHz | [8 empty] | none | NA | none | NA | none | NA | none | NA | none | NA | NA | NA | NA | NA | 1MiB |  | 1GiB |  |  |  |  | LCC-68 | 25 x 25 x 2.5 mm^3 | [6 empty] | CHMOS | [5 empty] | 4.5 – 5.5V | 5V |  | 5V | 5V | 0.0005 W (0 MHz) |  | 0.44W |  | 0-70C | Power-save mode | [5 empty] | 186 | none | none |  | X86-16 |  |  |  |  | none | Clock generator, two independent DMA channels, interrupt controller, three 16-bit timers, wait-state generator, local bus controller, programmable memory and peripheral chip-select logic, DRAM refresh controller | [5 empty] | 1991 | [9 empty] | http://www.cpu-world.com/CPUs/80188/Intel-R80C188XL16.html
Intel | 188 | R80C188XL20 | [8 empty] | CPU |  |  |  | Intel |  |  |  | 1 | 16 | 8 | 20 |  | 20MHz | 20MHz | [8 empty] | none | NA | none | NA | none | NA | none | NA | none | NA | NA | NA | NA | NA | 1MiB |  | 1GiB |  |  |  |  | LCC-68 | 25 x 25 x 2.5 mm^3 | [6 empty] | CHMOS | [5 empty] | 4.5 – 5.5V | 5V |  | 5V | 5V | 0.0005 W (0 MHz) |  | 0.495W |  | 0-70C | Power-save mode | [5 empty] | 186 | none | none |  | X86-16 |  |  |  |  | none | Clock generator, two independent DMA channels, interrupt controller, three 16-bit timers, wait-state generator, local bus controller, programmable memory and peripheral chip-select logic, DRAM refresh controller | [5 empty] | 1991 | [9 empty] | http://www.cpu-world.com/CPUs/80188/Intel-R80C188XL20.html
Intel | 188 | R80C188XL25 | [8 empty] | CPU |  |  |  | Intel |  |  |  | 1 | 16 | 8 | 20 |  | 25MHz | 25MHz | [8 empty] | none | NA | none | NA | none | NA | none | NA | none | NA | NA | NA | NA | NA | 1MiB |  | 1GiB |  |  |  |  | LCC-68 | 25 x 25 x 2.5 mm^3 | [6 empty] | CHMOS | [5 empty] | 4.5 – 5.5V | 5V |  | 5V | 5V | 0.0005 W (0 MHz) |  | 0.55W |  | 0-70C | Power-save mode | [5 empty] | 186 | none | none |  | X86-16 |  |  |  |  | none | Clock generator, two independent DMA channels, interrupt controller, three 16-bit timers, wait-state generator, local bus controller, programmable memory and peripheral chip-select logic, DRAM refresh controller | [5 empty] | 1991 | [9 empty] | http://www.cpu-world.com/CPUs/80188/Intel-R80C188XL25.html
Intel | 188 | S80C188-12 | [8 empty] | CPU |  |  |  | Intel |  |  |  | 1 | 16 | 8 | 20 |  | 12.5MHz | 12.5MHz | [8 empty] | none | NA | none | NA | none | NA | none | NA | none | NA | NA | NA | NA | NA | 1MiB |  | 1GiB |  |  |  |  | plastic TQFP-80 | 24 x 18 x 2 mm^3 |  | NA |  |  |  |  | CHMOS | [5 empty] | 4.5 – 5.5V | 5V |  | 5V | 5V |  |  | 0.66W |  | 0-70C | [6 empty] | 186 | none | none |  | X86-16 | [21 empty] | http://www.cpupages.com/store/index.php?id_item=1392
Intel | 188 | S80C188EB13 | [8 empty] | CPU |  |  |  | Intel |  |  |  | 1 | 16 | 8 | 20 |  | 13MHz | 13MHz | [8 empty] | none | NA | none | NA | none | NA | none | NA | none | NA | NA | NA | NA | NA | 1MiB |  | 1GiB |  |  |  |  | PQFP-80 |  |  | NA |  |  |  |  | CHMOS | [5 empty] | 4.5 – 5.5V | 5V |  | 5V | 5V | 0.24W (idle mode) |  | 0.37W |  | 0-70C | idle mode, powerdown mode | [5 empty] | 186 | none | none |  | X86-16 | [5 empty] | clock generator, interrupt controller, three 16-bit timers, ten programmable chip selects with wait-state generator, memory refresh controller, two 8-bit muxed ports, two serial ports, power management unit | [15 empty] | http://www.cpu-world.com/CPUs/80188/Intel-S80C188EB13.html
Intel | 188 | S80C188EB20 | [8 empty] | CPU |  |  |  | Intel |  |  |  | 1 | 16 | 8 | 20 |  | 20MHz | 20MHz | [8 empty] | none | NA | none | NA | none | NA | none | NA | none | NA | NA | NA | NA | NA | 1MiB |  | 1GiB |  |  |  |  | PQFP-80 |  |  | NA |  |  |  |  | CHMOS | [5 empty] | 4.5 – 5.5V | 5V |  | 5V | 5V | 0.38W (idle mode) |  | 0.54W |  | 0-70C | idle mode, powerdown mode | [5 empty] | 186 | none | none |  | X86-16 | [5 empty] | clock generator, interrupt controller, three 16-bit timers, ten programmable chip selects with wait-state generator, memory refresh controller, two 8-bit muxed ports, two serial ports, power management unit | [15 empty] | http://www.cpu-world.com/CPUs/80188/Intel-S80C188EB20.html
Intel | 188 | S80C188EB25 | [8 empty] | CPU |  |  |  | Intel |  |  |  | 1 | 16 | 8 | 20 |  | 25MHz | 25MHz | [8 empty] | none | NA | none | NA | none | NA | none | NA | none | NA | NA | NA | NA | NA | 1MiB |  | 1GiB |  |  |  |  | PQFP-80 |  |  | NA |  |  |  |  | CHMOS | [5 empty] | 4.5 – 5.5V | 5V |  | 5V | 5V | 0.48W (idle mode) |  | 0.58W |  | 0-70C | idle mode, powerdown mode | [5 empty] | 186 | none | none |  | X86-16 | [5 empty] | clock generator, interrupt controller, three 16-bit timers, ten programmable chip selects with wait-state generator, memory refresh controller, two 8-bit muxed ports, two serial ports, power management unit | [15 empty] | http://www.cpu-world.com/CPUs/80188/Intel-S80C188EB25.html
Intel | 188 | S80C188XL | [8 empty] | CPU |  |  |  | Intel |  |  |  | 1 | 16 | 8 | 20 |  | 10MHz | 10MHz | [8 empty] | none | NA | none | NA | none | NA | none | NA | none | NA | NA | NA | NA | NA | 1MiB |  | 1GiB |  |  |  |  | PQFP-80 |  |  | NA |  |  |  |  | CHMOS | [5 empty] | 4.5 – 5.5V | 5V |  | 5V | 5V | 0.0005 W (0 MHz) |  | 0.28W |  | 0-70C | Power-save mode | [5 empty] | 186 | none | none |  | X86-16 |  |  |  |  | none | Clock generator, two independent DMA channels, interrupt controller, three 16-bit timers, wait-state generator, local bus controller, programmable memory and peripheral chip-select logic, DRAM refresh controller | [5 empty] | 1991 | [9 empty] | http://www.cpu-world.com/CPUs/80188/Intel-SB80C188XL.html
Intel | 188 | S80C188XL12 | [8 empty] | CPU |  |  |  | Intel |  |  |  | 1 | 16 | 8 | 20 |  | 12.5MHz | 12.5MHz | [8 empty] | none | NA | none | NA | none | NA | none | NA | none | NA | NA | NA | NA | NA | 1MiB |  | 1GiB |  |  |  |  | PQFP-80 |  |  | NA |  |  |  |  | CHMOS | [5 empty] | 4.5 – 5.5V | 5V |  | 5V | 5V | 0.0005 W (0 MHz) |  | 0.34W |  | 0-70C | Power-save mode | [5 empty] | 186 | none | none |  | X86-16 |  |  |  |  | none | Clock generator, two independent DMA channels, interrupt controller, three 16-bit timers, wait-state generator, local bus controller, programmable memory and peripheral chip-select logic, DRAM refresh controller | [5 empty] | 1991
Intel | 188 | S80C188XL16 | [8 empty] | CPU |  |  |  | Intel |  |  |  | 1 | 16 | 8 | 20 |  | 16MHz | 16MHz | [8 empty] | none | NA | none | NA | none | NA | none | NA | none | NA | NA | NA | NA | NA | 1MiB |  | 1GiB |  |  |  |  | PQFP-80 |  |  | NA |  |  |  |  | CHMOS | [5 empty] | 4.5 – 5.5V | 5V |  | 5V | 5V | 0.0005 W (0 MHz) |  | 0.44W |  | 0-70C | Power-save mode | [5 empty] | 186 | none | none |  | X86-16 |  |  |  |  | none | Clock generator, two independent DMA channels, interrupt controller, three 16-bit timers, wait-state generator, local bus controller, programmable memory and peripheral chip-select logic, DRAM refresh controller | [5 empty] | 1991
Intel | 188 | S80C188XL20 | [8 empty] | CPU |  |  |  | Intel |  |  |  | 1 | 16 | 8 | 20 |  | 20MHz | 20MHz | [8 empty] | none | NA | none | NA | none | NA | none | NA | none | NA | NA | NA | NA | NA | 1MiB |  | 1GiB |  |  |  |  | PQFP-80 |  |  | NA |  |  |  |  | CHMOS | [5 empty] | 4.5 – 5.5V | 5V |  | 5V | 5V | 0.0005 W (0 MHz) |  | 0.495W |  | 0-70C | Power-save mode | [5 empty] | 186 | none | none |  | X86-16 |  |  |  |  | none | Clock generator, two independent DMA channels, interrupt controller, three 16-bit timers, wait-state generator, local bus controller, programmable memory and peripheral chip-select logic, DRAM refresh controller | [5 empty] | 1991
Intel | 188 | S80C188XL25 | [8 empty] | CPU |  |  |  | Intel |  |  |  | 1 | 16 | 8 | 20 |  | 25MHz | 25MHz | [8 empty] | none | NA | none | NA | none | NA | none | NA | none | NA | NA | NA | NA | NA | 1MiB |  | 1GiB |  |  |  |  | PQFP-80 |  |  | NA |  |  |  |  | CHMOS | [5 empty] | 4.5 – 5.5V | 5V |  | 5V | 5V | 0.0005 W (0 MHz) |  | 0.55W |  | 0-70C | Power-save mode | [5 empty] | 186 | none | none |  | X86-16 |  |  |  |  | none | Clock generator, two independent DMA channels, interrupt controller, three 16-bit timers, wait-state generator, local bus controller, programmable memory and peripheral chip-select logic, DRAM refresh controller | [5 empty] | 1991
Intel | 188 | S80L188EB13 | [8 empty] | CPU |  |  |  | Intel |  |  |  | 1 | 16 | 8 | 20 |  | 13MHz | 13MHz | [8 empty] | none | NA | none | NA | none | NA | none | NA | none | NA | NA | NA | NA | NA | 1MiB |  | 1GiB |  |  |  |  | PQFP-80 |  |  | NA |  |  |  |  | CHMOS | [5 empty] | 2.7-5.5V | 3V |  |  |  | 0.06 W (Idle mode, 2.7V) |  | 0.1 W (2.7V) |  | 0-70C | idle mode, powerdown mode | [5 empty] | 186 | none | none |  | X86-16 | [5 empty] | clock generator, interrupt controller, three 16-bit timers, ten programmable chip selects with wait-state generator, memory refresh controller, two 8-bit muxed ports, two serial ports, power management unit | [15 empty] | http://www.cpu-world.com/CPUs/80188/Intel-S80L188EB13.html
Intel | 188 | S80L188EB16 | [8 empty] | CPU |  |  |  | Intel |  |  |  | 1 | 16 | 8 | 20 |  | 16MHz | 16MHz | [8 empty] | none | NA | none | NA | none | NA | none | NA | none | NA | NA | NA | NA | NA | 1MiB |  | 1GiB |  |  |  |  | PQFP-80 |  |  | NA |  |  |  |  | CHMOS | [5 empty] | 2.7-5.5V | 3V |  |  |  | 0.13 W (Idle mode, 2.7V) |  | 0.18 W (2.7V) |  | 0-70C | idle mode, powerdown mode | [5 empty] | 186 | none | none |  | X86-16 | [5 empty] | clock generator, interrupt controller, three 16-bit timers, ten programmable chip selects with wait-state generator, memory refresh controller, two 8-bit muxed ports, two serial ports, power management unit | [15 empty] | http://www.cpu-world.com/CPUs/80188/Intel-S80L188EB16.html
Intel | 188 | S80L188EB8 | [8 empty] | CPU |  |  |  | Intel |  |  |  | 1 | 16 | 8 | 20 |  | 8MHz | 8MHz | [8 empty] | none | NA | none | NA | none | NA | none | NA | none | NA | NA | NA | NA | NA | 1MiB |  | 1GiB |  |  |  |  | PQFP-80 |  |  | NA |  |  |  |  | CHMOS | [5 empty] | 2.7-5.5V | 3V |  |  |  | 0.04 W (Idle mode, 2.7V) |  | 0.06 W (2.7V) |  | 0-70C | idle mode, powerdown mode | [5 empty] | 186 | none | none |  | X86-16 | [5 empty] | clock generator, interrupt controller, three 16-bit timers, ten programmable chip selects with wait-state generator, memory refresh controller, two 8-bit muxed ports, two serial ports, power management unit | [15 empty] | http://www.cpu-world.com/CPUs/80188/Intel-S80L188EB8.html
Intel | 188 | SB80C188EB13 | [8 empty] | CPU |  |  |  | Intel |  |  |  | 1 | 16 | 8 | 20 |  | 13MHz | 13MHz | [8 empty] | none | NA | none | NA | none | NA | none | NA | none | NA | NA | NA | NA | NA | 1MiB |  | 1GiB | [12 empty] | CHMOS | [5 empty] | 4.5 – 5.5V | 5V |  | 5V | 5V | 0.24W (idle mode) |  | 0.37W |  | 0-70C | idle mode, powerdown mode | [5 empty] | 186 | none | none |  | X86-16 | [5 empty] | clock generator, interrupt controller, three 16-bit timers, ten programmable chip selects with wait-state generator, memory refresh controller, two 8-bit muxed ports, two serial ports, power management unit | [15 empty] | http://www.cpu-world.com/CPUs/80188/Intel-SB80C188EB13.html
Intel | 188 | SB80C188EB20 | [8 empty] | CPU |  |  |  | Intel |  |  |  | 1 | 16 | 8 | 20 |  | 20MHz | 20MHz | [8 empty] | none | NA | none | NA | none | NA | none | NA | none | NA | NA | NA | NA | NA | 1MiB |  | 1GiB | [12 empty] | CHMOS | [5 empty] | 4.5 – 5.5V | 5V |  | 5V | 5V | 0.34W (idle mode) |  | 0.54W |  | 0-70C | idle mode, powerdown mode | [5 empty] | 186 | none | none |  | X86-16 | [5 empty] | clock generator, interrupt controller, three 16-bit timers, ten programmable chip selects with wait-state generator, memory refresh controller, two 8-bit muxed ports, two serial ports, power management unit | [15 empty] | http://www.cpu-world.com/CPUs/80188/Intel-SB80C188EB20.html
Intel | 188 | SB80C188EB25 | [8 empty] | CPU |  |  |  | Intel |  |  |  | 1 | 16 | 8 | 20 |  | 25MHz | 25MHz | [8 empty] | none | NA | none | NA | none | NA | none | NA | none | NA | NA | NA | NA | NA | 1MiB |  | 1GiB | [12 empty] | CHMOS | [5 empty] | 4.5 – 5.5V | 5V |  | 5V | 5V | 0.46W (idle mode) |  | 0.58W |  | 0-70C | idle mode, powerdown mode | [5 empty] | 186 | none | none |  | X86-16 | [5 empty] | clock generator, interrupt controller, three 16-bit timers, ten programmable chip selects with wait-state generator, memory refresh controller, two 8-bit muxed ports, two serial ports, power management unit | [15 empty] | http://www.cpu-world.com/CPUs/80188/Intel-SB80C188EB25.html
Intel | 188 | SB80C188XL | [8 empty] | CPU |  |  |  | Intel |  |  |  | 1 | 16 | 8 | 20 | [11 empty] | none | NA | none | NA | none | NA | none | NA | none | NA | NA | NA | NA | NA | 1MiB |  | 1GiB | [12 empty] | CHMOS | [21 empty] | 186 | none | none |  | X86-16
Intel | 188 | SB80C188XL12 | [8 empty] | CPU |  |  |  | Intel |  |  |  | 1 | 16 | 8 | 20 |  | 12.5MHz | 12.5MHz | [8 empty] | none | NA | none | NA | none | NA | none | NA | none | NA | NA | NA | NA | NA | 1MiB |  | 1GiB | [12 empty] | CHMOS | [21 empty] | 186 | none | none |  | X86-16
Intel | 188 | SB80C188XL16 | [8 empty] | CPU |  |  |  | Intel |  |  |  | 1 | 16 | 8 | 20 |  | 16MHz | 16MHz | [8 empty] | none | NA | none | NA | none | NA | none | NA | none | NA | NA | NA | NA | NA | 1MiB |  | 1GiB | [12 empty] | CHMOS | [21 empty] | 186 | none | none |  | X86-16
Intel | 188 | SB80C188XL20 | [8 empty] | CPU |  |  |  | Intel |  |  |  | 1 | 16 | 8 | 20 |  | 20MHz | 20MHz | [8 empty] | none | NA | none | NA | none | NA | none | NA | none | NA | NA | NA | NA | NA | 1MiB |  | 1GiB | [12 empty] | CHMOS | [21 empty] | 186 | none | none |  | X86-16
Intel | 188 | SB80L188EB13 | [8 empty] | CPU |  |  |  | Intel |  |  |  | 1 | 16 | 8 | 20 |  | 13MHz | 13MHz | [8 empty] | none | NA | none | NA | none | NA | none | NA | none | NA | NA | NA | NA | NA | 1MiB |  | 1GiB | [12 empty] | CHMOS | [21 empty] | 186 | none | none |  | X86-16
Intel | 188 | SB80L188EB16 | [8 empty] | CPU |  |  |  | Intel |  |  |  | 1 | 16 | 8 | 20 |  | 16MHz | 16MHz | [8 empty] | none | NA | none | NA | none | NA | none | NA | none | NA | NA | NA | NA | NA | 1MiB |  | 1GiB | [12 empty] | CHMOS | [21 empty] | 186 | none | none |  | X86-16
Intel | 188 | SB80L188EB8 | [8 empty] | CPU |  |  |  | Intel |  |  |  | 1 | 16 | 8 | 20 |  | 8MHz | 8MHz | [8 empty] | none | NA | none | NA | none | NA | none | NA | none | NA | NA | NA | NA | NA | 1MiB |  | 1GiB | [12 empty] | CHMOS | [21 empty] | 186 | none | none |  | X86-16
Intel | 188 | TA80188 | [8 empty] | CPU |  |  |  | Intel |  |  |  | 1 | 16 | 8 | 20 |  | 8MHz | 8MHz |  | 4MiB/s | [6 empty] | none | NA | none | NA | none | NA | none | NA | none | NA | NA | NA | NA | NA | 1MiB |  | 1GiB |  |  |  |  | CPGA-68 | 29.2 x 29.2 x 7 mm^3 | [6 empty] | NMOS | [5 empty] | 4.5 – 5.5V | 5V |  | 5V | 5V |  |  |  |  | -40 - 85 C | [6 empty] | 186 | none | none |  | X86-16
Intel | 188 | TA80188-10 | [8 empty] | CPU |  |  |  | Intel |  |  |  | 1 | 16 | 8 | 20 |  | 10MHz | 10MHz |  | 5MiB/s | [6 empty] | none | NA | none | NA | none | NA | none | NA | none | NA | NA | NA | NA | NA | 1MiB |  | 1GiB |  |  |  |  | CPGA-68 | 29.2 x 29.2 x 7 mm^3 | [6 empty] | NMOS | [5 empty] | 4.5 – 5.5V | 5V |  | 5V | 5V |  |  |  |  | -40 - 85 C | [6 empty] | 186 | none | none |  | X86-16
Intel | 188 | TA80188-12 | [8 empty] | CPU |  |  |  | Intel |  |  |  | 1 | 16 | 8 | 20 |  | 12.5MHz | 12.5MHz | [8 empty] | none | NA | none | NA | none | NA | none | NA | none | NA | NA | NA | NA | NA | 1MiB |  | 1GiB |  |  |  |  | CPGA-68 | 29.2 x 29.2 x 7 mm^3 | [6 empty] | NMOS | [5 empty] | 4.5 – 5.5V | 5V |  | 5V | 5V |  |  |  |  | -40 - 85 C | [6 empty] | 186 | none | none |  | X86-16
Intel | 188 | TA80C188 | [8 empty] | CPU |  |  |  | Intel |  |  |  | 1 | 16 | 8 | 20 | [11 empty] | none | NA | none | NA | none | NA | none | NA | none | NA | NA | NA | NA | NA | 1MiB |  | 1GiB |  |  |  |  | CPGA-68 | 29.2 x 29.2 x 7 mm^3 | [6 empty] | CHMOS | [21 empty] | 186 | none | none |  | X86-16
Intel | 188 | TA80C188-12 | [8 empty] | CPU |  |  |  | Intel |  |  |  | 1 | 16 | 8 | 20 |  | 12.5MHz | 12.5MHz | [8 empty] | none | NA | none | NA | none | NA | none | NA | none | NA | NA | NA | NA | NA | 1MiB |  | 1GiB |  |  |  |  | CPGA-68 | 29.2 x 29.2 x 7 mm^3 | [6 empty] | CHMOS | [21 empty] | 186 | none | none |  | X86-16
Intel | 188 | TA80C188XL | [8 empty] | CPU |  |  |  | Intel |  |  |  | 1 | 16 | 8 | 20 | [11 empty] | none | NA | none | NA | none | NA | none | NA | none | NA | NA | NA | NA | NA | 1MiB |  | 1GiB |  |  |  |  | CPGA-68 | 29.2 x 29.2 x 7 mm^3 | [6 empty] | CHMOS | [21 empty] | 186 | none | none |  | X86-16
Intel | 188 | TA80C188XL12 | [8 empty] | CPU |  |  |  | Intel |  |  |  | 1 | 16 | 8 | 20 |  | 12.5MHz | 12.5MHz | [8 empty] | none | NA | none | NA | none | NA | none | NA | none | NA | NA | NA | NA | NA | 1MiB |  | 1GiB |  |  |  |  | CPGA-68 | 29.2 x 29.2 x 7 mm^3 | [6 empty] | CHMOS | [21 empty] | 186 | none | none |  | X86-16
Intel | 188 | TA80C188XL16 | [8 empty] | CPU |  |  |  | Intel |  |  |  | 1 | 16 | 8 | 20 |  | 16MHz | 16MHz | [8 empty] | none | NA | none | NA | none | NA | none | NA | none | NA | NA | NA | NA | NA | 1MiB |  | 1GiB |  |  |  |  | CPGA-68 | 29.2 x 29.2 x 7 mm^3 | [6 empty] | CHMOS | [21 empty] | 186 | none | none |  | X86-16
Intel | 188 | TA80C188XL20 | [8 empty] | CPU |  |  |  | Intel |  |  |  | 1 | 16 | 8 | 20 |  | 20MHz | 20MHz | [8 empty] | none | NA | none | NA | none | NA | none | NA | none | NA | NA | NA | NA | NA | 1MiB |  | 1GiB |  |  |  |  | CPGA-68 | 29.2 x 29.2 x 7 mm^3 | [6 empty] | CHMOS | [21 empty] | 186 | none | none |  | X86-16
Intel | 188 | TN80C188 | [8 empty] | CPU |  |  |  | Intel |  |  |  | 1 | 16 | 8 | 20 | [11 empty] | none | NA | none | NA | none | NA | none | NA | none | NA | NA | NA | NA | NA | 1MiB |  | 1GiB |  |  |  |  | PLCC-68 | 25 x 25 x 4 mm^3 | [6 empty] | CHMOS | [21 empty] | 186 | none | none |  | X86-16
Intel | 188 | TN80C188-12 | [8 empty] | CPU |  |  |  | Intel |  |  |  | 1 | 16 | 8 | 20 |  | 12.5MHz | 12.5MHz | [8 empty] | none | NA | none | NA | none | NA | none | NA | none | NA | NA | NA | NA | NA | 1MiB |  | 1GiB |  |  |  |  | PLCC-68 | 25 x 25 x 4 mm^3 | [6 empty] | CHMOS | [21 empty] | 186 | none | none |  | X86-16
Intel | 188 | TN80C188EB13 | [8 empty] | CPU |  |  |  | Intel |  |  |  | 1 | 16 | 8 | 20 |  | 13MHz | 13MHz | [8 empty] | none | NA | none | NA | none | NA | none | NA | none | NA | NA | NA | NA | NA | 1MiB |  | 1GiB |  |  |  |  | PLCC-68 | 25 x 25 x 4 mm^3 | [6 empty] | CHMOS | [21 empty] | 186 | none | none |  | X86-16
Intel | 188 | TN80C188EB16 | [8 empty] | CPU |  |  |  | Intel |  |  |  | 1 | 16 | 8 | 20 |  | 16MHz | 16MHz | [8 empty] | none | NA | none | NA | none | NA | none | NA | none | NA | NA | NA | NA | NA | 1MiB |  | 1GiB |  |  |  |  | PLCC-68 | 25 x 25 x 4 mm^3 | [6 empty] | CHMOS | [21 empty] | 186 | none | none |  | X86-16
Intel | 188 | TN80C188EB20 | [8 empty] | CPU |  |  |  | Intel |  |  |  | 1 | 16 | 8 | 20 |  | 20MHz | 20MHz | [8 empty] | none | NA | none | NA | none | NA | none | NA | none | NA | NA | NA | NA | NA | 1MiB |  | 1GiB |  |  |  |  | PLCC-68 | 25 x 25 x 4 mm^3 | [6 empty] | CHMOS | [21 empty] | 186 | none | none |  | X86-16
Intel | 188 | TN80C188XL | [8 empty] | CPU |  |  |  | Intel |  |  |  | 1 | 16 | 8 | 20 | [11 empty] | none | NA | none | NA | none | NA | none | NA | none | NA | NA | NA | NA | NA | 1MiB |  | 1GiB |  |  |  |  | PLCC-68 | 25 x 25 x 4 mm^3 | [6 empty] | CHMOS | [21 empty] | 186 | none | none |  | X86-16
Intel | 188 | TN80C188XL12 | [8 empty] | CPU |  |  |  | Intel |  |  |  | 1 | 16 | 8 | 20 |  | 12.5MHz | 12.5MHz | [8 empty] | none | NA | none | NA | none | NA | none | NA | none | NA | NA | NA | NA | NA | 1MiB |  | 1GiB |  |  |  |  | PLCC-68 | 25 x 25 x 4 mm^3 | [6 empty] | CHMOS | [21 empty] | 186 | none | none |  | X86-16
Intel | 188 | TN80C188XL16 | [8 empty] | CPU |  |  |  | Intel |  |  |  | 1 | 16 | 8 | 20 |  | 16MHz | 16MHz | [8 empty] | none | NA | none | NA | none | NA | none | NA | none | NA | NA | NA | NA | NA | 1MiB |  | 1GiB |  |  |  |  | PLCC-68 | 25 x 25 x 4 mm^3 | [6 empty] | CHMOS | [21 empty] | 186 | none | none |  | X86-16
Intel | 188 | TN80C188XL20 | [8 empty] | CPU |  |  |  | Intel |  |  |  | 1 | 16 | 8 | 20 |  | 20MHz | 20MHz | [8 empty] | none | NA | none | NA | none | NA | none | NA | none | NA | NA | NA | NA | NA | 1MiB |  | 1GiB |  |  |  |  | PLCC-68 | 25 x 25 x 4 mm^3 | [6 empty] | CHMOS | [21 empty] | 186 | none | none |  | X86-16
Intel | 188 | TN80L188EB13 | [8 empty] | CPU |  |  |  | Intel |  |  |  | 1 | 16 | 8 | 20 |  | 13MHz | 13MHz | [8 empty] | none | NA | none | NA | none | NA | none | NA | none | NA | NA | NA | NA | NA | 1MiB |  | 1GiB |  |  |  |  | PLCC-68 | 25 x 25 x 4 mm^3 | [6 empty] | CHMOS | [21 empty] | 186 | none | none |  | X86-16
Intel | 188 | TN80L188EB8 | [8 empty] | CPU |  |  |  | Intel |  |  |  | 1 | 16 | 8 | 20 |  | 8MHz | 8MHz | [8 empty] | none | NA | none | NA | none | NA | none | NA | none | NA | NA | NA | NA | NA | 1MiB |  | 1GiB |  |  |  |  | PLCC-68 | 25 x 25 x 4 mm^3 | [6 empty] | CHMOS | [21 empty] | 186 | none | none |  | X86-16
Intel | 188 | TR80C188 | [8 empty] | CPU |  |  |  | Intel |  |  |  | 1 | 16 | 8 | 20 | [11 empty] | none | NA | none | NA | none | NA | none | NA | none | NA | NA | NA | NA | NA | 1MiB |  | 1GiB |  |  |  |  | LCC-68 | 25 x 25 x 2.5 mm^3 | [6 empty] | CHMOS | [21 empty] | 186 | none | none |  | X86-16
Intel | 188 | TR80C188-12 | [8 empty] | CPU |  |  |  | Intel |  |  |  | 1 | 16 | 8 | 20 |  | 12.5MHz | 12.5MHz | [8 empty] | none | NA | none | NA | none | NA | none | NA | none | NA | NA | NA | NA | NA | 1MiB |  | 1GiB |  |  |  |  | LCC-68 | 25 x 25 x 2.5 mm^3 | [6 empty] | CHMOS | [21 empty] | 186 | none | none |  | X86-16
Intel | 188 | TR80C188XL | [8 empty] | CPU |  |  |  | Intel |  |  |  | 1 | 16 | 8 | 20 |  | 10MHz | 10MHz | [8 empty] | none | NA | none | NA | none | NA | none | NA | none | NA | NA | NA | NA | NA | 1MiB |  | 1GiB |  |  |  |  | LCC-68 | 25 x 25 x 2.5 mm^3 | [6 empty] | CHMOS | [14 empty] | -40 - 85 C | Power-save mode | [5 empty] | 186 | none | none |  | X86-16 | [5 empty] | Clock generator, two independent DMA channels, interrupt controller, three 16-bit timers, wait-state generator, local bus controller, programmable memory and peripheral chip-select logic, DRAM refresh controller | [5 empty] | 1991 | [9 empty] | http://www.cpu-world.com/CPUs/80188/Intel-TR80C188XL.html
Intel | 188 | TR80C188XL12 | [8 empty] | CPU |  |  |  | Intel |  |  |  | 1 | 16 | 8 | 20 |  | 12.5MHz | 12.5MHz | [8 empty] | none | NA | none | NA | none | NA | none | NA | none | NA | NA | NA | NA | NA | 1MiB |  | 1GiB |  |  |  |  | LCC-68 | 25 x 25 x 2.5 mm^3 | [6 empty] | CHMOS | [14 empty] | -40 - 85 C | Power-save mode | [5 empty] | 186 | none | none |  | X86-16 | [5 empty] | Clock generator, two independent DMA channels, interrupt controller, three 16-bit timers, wait-state generator, local bus controller, programmable memory and peripheral chip-select logic, DRAM refresh controller
Intel | 188 | TR80C188XL16 | [8 empty] | CPU |  |  |  | Intel |  |  |  | 1 | 16 | 8 | 20 |  | 16MHz | 16MHz | [8 empty] | none | NA | none | NA | none | NA | none | NA | none | NA | NA | NA | NA | NA | 1MiB |  | 1GiB |  |  |  |  | LCC-68 | 25 x 25 x 2.5 mm^3 | [6 empty] | CHMOS | [14 empty] | -40 - 85 C | Power-save mode | [5 empty] | 186 | none | none |  | X86-16 | [5 empty] | Clock generator, two independent DMA channels, interrupt controller, three 16-bit timers, wait-state generator, local bus controller, programmable memory and peripheral chip-select logic, DRAM refresh controller
Intel | 188 | TR80C188XL20 | [8 empty] | CPU |  |  |  | Intel |  |  |  | 1 | 16 | 8 | 20 |  | 20MHz | 20MHz | [8 empty] | none | NA | none | NA | none | NA | none | NA | none | NA | NA | NA | NA | NA | 1MiB |  | 1GiB |  |  |  |  | LCC-68 | 25 x 25 x 2.5 mm^3 | [6 empty] | CHMOS | [14 empty] | -40 - 85 C | Power-save mode | [5 empty] | 186 | none | none |  | X86-16 | [5 empty] | Clock generator, two independent DMA channels, interrupt controller, three 16-bit timers, wait-state generator, local bus controller, programmable memory and peripheral chip-select logic, DRAM refresh controller
Intel | 188 | TS80C188EB13 | [8 empty] | CPU |  |  |  | Intel |  |  |  | 1 | 16 | 8 | 20 |  | 13MHz | 13MHz | [8 empty] | none | NA | none | NA | none | NA | none | NA | none | NA | NA | NA | NA | NA | 1MiB |  | 1GiB |  |  |  |  | PQFP-80 | [7 empty] | CHMOS | [5 empty] | 4.5 – 5.5V | 5V |  | 5V | 5V | 0.24W (idle mode) |  | 0.37W |  | -40 - 85 C | Idle mode, powerdown mode | [5 empty] | 186 | none | none |  | X86-16 | [5 empty] | Clock generator, interrupt controller, three 16-bit timers, ten programmable chip selects with wait-state generator, memory refresh controller, two 8-bit muxed ports, two serial ports, power management unit | [15 empty] | http://www.cpu-world.com/CPUs/80188/Intel-TS80C188EB13.html
Intel | 188 | TS80C188EB20 | [8 empty] | CPU |  |  |  | Intel |  |  |  | 1 | 16 | 8 | 20 |  | 20MHz | 20MHz | [8 empty] | none | NA | none | NA | none | NA | none | NA | none | NA | NA | NA | NA | NA | 1MiB |  | 1GiB |  |  |  |  | PQFP-80 | [7 empty] | CHMOS | [5 empty] | 4.5 – 5.5V | 5V |  | 5V | 5V | 0.38W (idle mode) |  | 0.54W |  | -40 - 85 C | Idle mode, powerdown mode | [5 empty] | 186 | none | none |  | X86-16 | [5 empty] | Clock generator, interrupt controller, three 16-bit timers, ten programmable chip selects with wait-state generator, memory refresh controller, two 8-bit muxed ports, two serial ports, power management unit | [15 empty] | http://www.cpu-world.com/CPUs/80188/Intel-TS80C188EB20.html
Intel | 188 | TS80C188XL | [8 empty] | CPU |  |  |  | Intel |  |  |  | 1 | 16 | 8 | 20 |  | 10MHz | 10MHz | [8 empty] | none | NA | none | NA | none | NA | none | NA | none | NA | NA | NA | NA | NA | 1MiB |  | 1GiB |  |  |  |  | PQFP-80 | [7 empty] | CHMOS | [6 empty] | 5V |  | 5V | 5V |  |  |  |  | -40 - 85 C | Power-save mode | [5 empty] | 186 | none | none |  | X86-16 | [5 empty] | Clock generator, two independent DMA channels, interrupt controller, three 16-bit timers, wait-state generator, local bus controller, programmable memory and peripheral chip-select logic, DRAM refresh controller | [5 empty] | 1991 | [9 empty] | http://www.cpu-world.com/CPUs/80188/Intel-TS80C188XL.html
Intel | 188 | TS80C188XL12 | [8 empty] | CPU |  |  |  | Intel |  |  |  | 1 | 16 | 8 | 20 |  | 12.5MHz | 12.5MHz | [8 empty] | none | NA | none | NA | none | NA | none | NA | none | NA | NA | NA | NA | NA | 1MiB |  | 1GiB |  |  |  |  | PQFP-80 | [7 empty] | CHMOS | [6 empty] | 5V |  | 5V | 5V |  |  |  |  | -40 - 85 C | Power-save mode | [5 empty] | 186 | none | none |  | X86-16 | [5 empty] | Clock generator, two independent DMA channels, interrupt controller, three 16-bit timers, wait-state generator, local bus controller, programmable memory and peripheral chip-select logic, DRAM refresh controller | [5 empty] | 1991 | [9 empty] | http://www.cpu-world.com/CPUs/80188/Intel-TS80C188XL12.html
Intel | 188 | TS80C188XL16 | [8 empty] | CPU |  |  |  | Intel |  |  |  | 1 | 16 | 8 | 20 |  | 16MHz | 16MHz | [8 empty] | none | NA | none | NA | none | NA | none | NA | none | NA | NA | NA | NA | NA | 1MiB |  | 1GiB |  |  |  |  | PQFP-80 | [7 empty] | CHMOS | [6 empty] | 5V |  | 5V | 5V |  |  |  |  | -40 - 85 C | Power-save mode | [5 empty] | 186 | none | none |  | X86-16 | [5 empty] | Clock generator, two independent DMA channels, interrupt controller, three 16-bit timers, wait-state generator, local bus controller, programmable memory and peripheral chip-select logic, DRAM refresh controller | [5 empty] | 1991 | [9 empty] | http://www.cpu-world.com/CPUs/80188/Intel-TS80C188XL16.html
Intel | 188 | TS80C188XL20 | [8 empty] | CPU |  |  |  | Intel |  |  |  | 1 | 16 | 8 | 20 |  | 20MHz | 20MHz | [8 empty] | none | NA | none | NA | none | NA | none | NA | none | NA | NA | NA | NA | NA | 1MiB |  | 1GiB |  |  |  |  | PQFP-80 | [7 empty] | CHMOS | [6 empty] | 5V |  | 5V | 5V |  |  |  |  | -40 - 85 C | Power-save mode | [5 empty] | 186 | none | none |  | X86-16 | [5 empty] | Clock generator, two independent DMA channels, interrupt controller, three 16-bit timers, wait-state generator, local bus controller, programmable memory and peripheral chip-select logic, DRAM refresh controller | [5 empty] | 1991 | [9 empty] | http://www.cpu-world.com/CPUs/80188/Intel-TS80C188XL20.html
Intel | 188 | TS80L188EB13 | [8 empty] | CPU |  |  |  | Intel |  |  |  | 1 | 16 | 8 | 20 |  | 13MHz | 13MHz | [8 empty] | none | NA | none | NA | none | NA | none | NA | none | NA | NA | NA | NA | NA | 1MiB |  | 1GiB |  |  |  |  | PQFP-80 | [7 empty] | CHMOS | [21 empty] | 186 | none | none |  | X86-16
Intel | 188 | TS80L188EB8 | [8 empty] | CPU |  |  |  | Intel |  |  |  | 1 | 16 | 8 | 20 |  | 8MHz | 8MHz | [8 empty] | none | NA | none | NA | none | NA | none | NA | none | NA | NA | NA | NA | NA | 1MiB |  | 1GiB |  |  |  |  | PQFP-80 | [7 empty] | CHMOS | [21 empty] | 186 | none | none |  | X86-16
Intel | 286 | A80286-10 | [8 empty] | CPU | [73 empty] | 286 | none | none
Intel | 286 | A80286-12 | [8 empty] | CPU | [73 empty] | 286 | none | none
Intel | 286 | A80286-8 | [8 empty] | CPU | [73 empty] | 286 | none | none
Intel | 286 | A80C286-12 | [8 empty] | CPU | [73 empty] | 286 | none | none
Intel | 286 | C80286-4 | [8 empty] | CPU | [73 empty] | 286 | none | none
Intel | 286 | C80286-6 | [8 empty] | CPU | [73 empty] | 286 | none | none
Intel | 286 | C80286-8 | [8 empty] | CPU | [73 empty] | 286 | none | none
Intel | 286 | CG80286-10 | [8 empty] | CPU | [73 empty] | 286 | none | none
Intel | 286 | CG80286-6 | [8 empty] | CPU | [73 empty] | 286 | none | none
Intel | 286 | CG80286-6 C | [8 empty] | CPU | [73 empty] | 286 | none | none
Intel | 286 | CG80286-8 C | [8 empty] | CPU | [73 empty] | 286 | none | none
Intel | 286 | CG80286-8C | [8 empty] | CPU | [73 empty] | 286 | none | none
Intel | 286 | CG80286-8E | [8 empty] | CPU | [73 empty] | 286 | none | none
Intel | 286 | N80286-10 | [8 empty] | CPU | [73 empty] | 286 | none | none
Intel | 286 | N80286-12 | [8 empty] | CPU | [73 empty] | 286 | none | none
Intel | 286 | N80286-8 | [8 empty] | CPU | [73 empty] | 286 | none | none
Intel | 286 | N80C286-12 | [8 empty] | CPU | [73 empty] | 286 | none | none
Intel | 286 | R80286-10 | [8 empty] | CPU | [73 empty] | 286 | none | none
Intel | 286 | R80286-12 | [8 empty] | CPU | [73 empty] | 286 | none | none
Intel | 286 | R80286-6 | [8 empty] | CPU | [73 empty] | 286 | none | none
Intel | 286 | R80286-8 | [8 empty] | CPU | [73 empty] | 286 | none | none
Intel | 386 | A80386-16 | [8 empty] | CPU | [73 empty] | 386 | none | none
Intel | 386 | A80386-16 ΣΣ | [8 empty] | CPU | [73 empty] | 386 | none | none
Intel | 386 | A80386-20 | [8 empty] | CPU | [73 empty] | 386 | none | none
Intel | 386 | A80386-20 ΣΣ | [8 empty] | CPU | [73 empty] | 386 | none | none
Intel | 386 | A80386-25 | [8 empty] | CPU | [73 empty] | 386 | none | none
Intel | 386 | A80386DX-16 | [8 empty] | CPU | [73 empty] | 386 | none | none
Intel | 386 | A80386DX-16 IV | [8 empty] | CPU | [73 empty] | 386 | none | none
Intel | 386 | A80386DX-16 ΣΣ | [8 empty] | CPU | [73 empty] | 386 | none | none
Intel | 386 | A80386DX-20 | [8 empty] | CPU | [73 empty] | 386 | none | none
Intel | 386 | A80386DX-20 IV | [8 empty] | CPU | [73 empty] | 386 | none | none
Intel | 386 | A80386DX-20 ΣΣ | [8 empty] | CPU | [73 empty] | 386 | none | none
Intel | 386 | A80386DX-25 | [8 empty] | CPU | [73 empty] | 386 | none | none
Intel | 386 | A80386DX-25 IV | [8 empty] | CPU | [73 empty] | 386 | none | none
Intel | 386 | A80386DX-25 IV ΣΣ | [8 empty] | CPU | [73 empty] | 386 | none | none
Intel | 386 | A80386DX-33 IV | [8 empty] | CPU | [73 empty] | 386 | none | none
Intel | 386 | A80386EXI | [8 empty] | CPU | [73 empty] | 386 | none | none
Intel | 386 | FA80386BXSB-25 | [8 empty] | CPU | [73 empty] | 386 | none | none
Intel | 386 | FA80386EXTB25 | [8 empty] | CPU | [73 empty] | 386 | none | none
Intel | 386 | KU80386EX25 | [8 empty] | CPU | [73 empty] | 386 | none | none
Intel | 386 | KU80386EX33 | [8 empty] | CPU | [73 empty] | 386 | none | none
Intel | 386 | KU80386EXTB25 | [8 empty] | CPU | [73 empty] | 386 | none | none
Intel | 386 | KU80386EXTC25 | [8 empty] | CPU | [73 empty] | 386 | none | none
Intel | 386 | KU80386SLBA-25 | [8 empty] | CPU | [73 empty] | 386 | none | none
Intel | 386 | MG80386-16/B | 5962-8766801XA | [7 empty] | CPU | [73 empty] | 386 | none | none
Intel | 386 | MG8038616 | 5962-8766801MXA | [7 empty] | CPU | [73 empty] | 386 | none | none
Intel | 386 | NG80386SX-16 | [8 empty] | CPU | [73 empty] | 386 | none | none
Intel | 386 | NG80386SX-20 | [8 empty] | CPU | [73 empty] | 386 | none | none
Intel | 386 | NG80386SX-25 | [8 empty] | CPU | [73 empty] | 386 | none | none
Intel | 386 | NG80386SX33 | [8 empty] | CPU | [73 empty] | 386 | none | none
Intel | 386 | RAPIDCAD-1 | [8 empty] | CPU
Intel | 486 | 80486DX-33 | [8 empty] | CPU
Intel | 486 | A80486DX-25 | [8 empty] | CPU
Intel | 486 | A80486DX-33 | [8 empty] | CPU
Intel | 486 | A80486DX-50 | [8 empty] | CPU
Intel | 486 | A80486DX2-40 | [8 empty] | CPU
Intel | 486 | A80486DX2-50 | [8 empty] | CPU
Intel | 486 | A80486DX2-66 | [8 empty] | CPU
Intel | 486 | A80486DX4-100 | [8 empty] | CPU
Intel | 486 | A80486DX4-75 | [8 empty] | CPU
Intel | 486 | A80486SX-16 | [8 empty] | CPU
Intel | 486 | A80486SX-20 | [8 empty] | CPU
Intel | 486 | A80486SX-25 | [8 empty] | CPU
Intel | 486 | A80486SX-33 | [8 empty] | CPU
Intel | 486 | A80486SX2-50 | [8 empty] | CPU
Intel | 486 | FA80486SX33 | [8 empty] | CPU
Intel | 486 | FC80486DX4-100 | [8 empty] | CPU
Intel | 486 | FC80486DX4-75 | [8 empty] | CPU
Intel | 486 | KU80486SL-20 | [8 empty] | CPU
Intel | 486 | KU80486SL-25 | [8 empty] | CPU
Intel | 486 | KU80486SL-33 | [8 empty] | CPU
Intel | 486 | KU80486SX-16 | [8 empty] | CPU
Intel | 486 | KU80486SX-20 | [8 empty] | CPU
Intel | 486 | KU80486SX-25 | [8 empty] | CPU
Intel | 486 | KU80486SX-33 | [8 empty] | CPU
Intel | 486 | SB80486DX2-40 | [8 empty] | CPU
Intel | 486 | SB80486DX2-50 | [8 empty] | CPU
Intel | 486 | SB80486SX-33 | [8 empty] | CPU
Intel | 3002 | 3002 | [8 empty] | BSP
Intel | 3002 | C3001 | [8 empty] | BSP
Intel | 3002 | C3002 | [8 empty] | BSP
Intel | 3002 | D3001 | [8 empty] | BSP
Intel | 3002 | D3002 | [8 empty] | BSP
Intel | 3002 | MD3001 | [8 empty] | BSP
Intel | 3002 | MD3002/B | [8 empty] | BSP
Intel | 4004 | C4004 | [8 empty] | CPU
Intel | 4004 | D4004 | [8 empty] | CPU
Intel | 4004 | P4004 | [8 empty] | CPU
Intel | 4040 | C4040 | [8 empty] | CPU
Intel | 4040 | D4040 | [8 empty] | CPU
Intel | 4040 | P4040 | [8 empty] | CPU
Intel | 8008 | C8008 | [8 empty] | CPU
Intel | 8008 | C8008-1 | [8 empty] | CPU
Intel | 8008 | D8008-1 | [8 empty] | CPU
Intel | 8080 | 8080A | [8 empty] | CPU
Intel | 8080 | C8080A | [8 empty] | CPU
Intel | 8080 | C8080A-1 | [8 empty] | CPU
Intel | 8080 | C8080A-2 | [8 empty] | CPU
Intel | 8080 | C8080B | [8 empty] | CPU
Intel | 8080 | D8080 | [8 empty] | CPU
Intel | 8080 | D8080A | [8 empty] | CPU
Intel | 8080 | D8080A-1 | [8 empty] | CPU
Intel | 8080 | D8080A-2 | [8 empty] | CPU
Intel | 8080 | ID8080A | [8 empty] | CPU
Intel | 8080 | MC8080A | [8 empty] | CPU
Intel | 8080 | MC8080A/B | [8 empty] | CPU
Intel | 8080 | MD8080A | [8 empty] | CPU
Intel | 8080 | MD8080A/B | [8 empty] | CPU
Intel | 8080 | P8080A | [8 empty] | CPU
Intel | 8080 | P8080A-1 | [8 empty] | CPU
Intel | 8080 | P8080A-2 | [8 empty] | CPU
Intel | 8080 | QD8080A | [8 empty] | CPU
Intel | 8080 | QD8080A-1 | [8 empty] | CPU
Intel | 8080 | QP8080A | [8 empty] | CPU
Intel | 8080 | QP8080A-1 | [8 empty] | CPU
Intel | 8085 | C8085 | [8 empty] | CPU
Intel | 8085 | C8085A | [8 empty] | CPU
Intel | 8085 | C8085AH | [8 empty] | CPU
Intel | 8085 | C8085AH-1 | [8 empty] | CPU
Intel | 8085 | C8085AH-2 | [8 empty] | CPU
Intel | 8085 | D8085A | [8 empty] | CPU
Intel | 8085 | D8085A-2 | [8 empty] | CPU
Intel | 8085 | D8085AH | [8 empty] | CPU
Intel | 8085 | D8085AH-1 | [8 empty] | CPU
Intel | 8085 | D8085AH-2 | [8 empty] | CPU
Intel | 8085 | ID8085A | [8 empty] | CPU
Intel | 8085 | ID8085AH | [8 empty] | CPU
Intel | 8085 | LD8085AH-2 | [8 empty] | CPU
Intel | 8085 | MD8085A/B | [8 empty] | CPU
Intel | 8085 | MD8085AH/B | [8 empty] | CPU
Intel | 8085 | P8085 | [8 empty] | CPU
Intel | 8085 | P8085A | [8 empty] | CPU
Intel | 8085 | P8085A-2 | [8 empty] | CPU
Intel | 8085 | P8085AH | [8 empty] | CPU
Intel | 8085 | P8085AH-1 | [8 empty] | CPU
Intel | 8085 | P8085AH-2 | [8 empty] | CPU
Intel | 8085 | QD8085AH | [8 empty] | CPU
Intel | 8085 | QD8085AH-2 | [8 empty] | CPU
Intel | 8085 | QM8085AD1 | [8 empty] | CPU
Intel | 8085 | QM8085AH-1D1 | [8 empty] | CPU
Intel | 8085 | QM8085AHDI | [8 empty] | CPU
Intel | 8085 | QP8085AH | [8 empty] | CPU
Intel | 8085 | QP8085AH-2 | [8 empty] | CPU
Intel | 8085 | TD8085AH | [8 empty] | CPU
Intel | 8085 | TD8085AH-2 | [8 empty] | CPU
Intel | 8086 | C8086 | [8 empty] | CPU
Intel | 8086 | C8086-4 | [8 empty] | CPU
Intel | 8086 | D8086 | [8 empty] | CPU
Intel | 8086 | D8086-1 | [8 empty] | CPU
Intel | 8086 | D8086-2 | [8 empty] | CPU
Intel | 8086 | D8086-4 | [8 empty] | CPU
Intel | 8086 | JM38510-53001BQA | [8 empty] | CPU
Intel | 8086 | LD8086 | [8 empty] | CPU
Intel | 8086 | MD8086-2 | [8 empty] | CPU
Intel | 8086 | MD8086-2/B | [8 empty] | CPU
Intel | 8086 | MD8086/B | [8 empty] | CPU
Intel | 8086 | MD80C86-2/B | [8 empty] | CPU
Intel | 8086 | N80C86-2 | [8 empty] | CPU
Intel | 8086 | N80C86AL | [8 empty] | CPU
Intel | 8086 | N80C86AL-2 | [8 empty] | CPU
Intel | 8086 | P8086-2 | [8 empty] | CPU
Intel | 8086 | P80C86 | [8 empty] | CPU
Intel | 8086 | P80C86-2 | [8 empty] | CPU
Intel | 8086 | P80C86AL | [8 empty] | CPU
Intel | 8086 | P80C86AL-2 | [8 empty] | CPU
Intel | 8086 | QD8086 | [8 empty] | CPU
Intel | 8086 | QD8086-2 | [8 empty] | CPU
Intel | 8086 | QM8086D1 | [8 empty] | CPU
Intel | 8088 | D8088 | [8 empty] | CPU
Intel | 8088 | D8088-2 | [8 empty] | CPU
Intel | 8088 | LD8088 | [8 empty] | CPU
Intel | 8088 | MD8088-2/B | [8 empty] | CPU
Intel | 8088 | MD8088/B | [8 empty] | CPU
Intel | 8088 | N80C88 | [8 empty] | CPU
Intel | 8088 | N80C88-2 | [8 empty] | CPU
Intel | 8088 | N80C88AL | [8 empty] | CPU
Intel | 8088 | N80C88AL-2 | [8 empty] | CPU
Intel | 8088 | P8088 | [8 empty] | CPU
Intel | 8088 | P8088-2 | [8 empty] | CPU
Intel | 8088 | P8088-6 | [8 empty] | CPU
Intel | 8088 | P8088-6 | [8 empty] | CPU
Intel | 8088 | P80C88 | [8 empty] | CPU
Intel | 8088 | P80C88-2 | [8 empty] | CPU
Intel | 8088 | P80C88A-1 | [8 empty] | CPU
Intel | 8088 | P80C88A-2 | [8 empty] | CPU
Intel | 8088 | P80C88AL | [8 empty] | CPU
Intel | 8088 | P80C88AL-2 | [8 empty] | CPU
Intel | 8088 | P80C88D | [8 empty] | CPU
Intel | 8088 | QD8088-2 | [8 empty] | CPU
Intel | 8088 | QP8088 | [8 empty] | CPU
Intel | 8088 | SAB8088D | [8 empty] | CPU
Intel | 8088 | TD8088 | [8 empty] | CPU
Intel | 486 Overdrive | DX2ODP50 | [8 empty] | CPU
Intel | 486 Overdrive | DX2ODP66 | [8 empty] | CPU
Intel | 486 Overdrive | DX2ODP66 V4.0 | [8 empty] | CPU
Intel | 486 Overdrive | DX2ODPR50 | [8 empty] | CPU
Intel | 486 Overdrive | DX2ODPR66 | [8 empty] | CPU
Intel | 486 Overdrive | DX2ODPR66 V3.0 | [8 empty] | CPU
Intel | 486 Overdrive | DX2ODPR66 V4.0 | [8 empty] | CPU
Intel | 486 Overdrive | DX4ODP100 | [8 empty] | CPU
Intel | 486 Overdrive | DX4ODP75 | [8 empty] | CPU
Intel | 486 Overdrive | DX4ODPR100 | [8 empty] | CPU
Intel | 486 Overdrive | DX4ODPR100 V1.0 | [8 empty] | CPU
Intel | 486 Overdrive | DX4ODPR100 V1.1 | [8 empty] | CPU
Intel | 486 Overdrive | DX4ODPR75 V1.1 | [8 empty] | CPU
Intel | 486 Overdrive | DX4ODPR75 | DX4ODPR | [7 empty] | CPU
Intel | 486 Overdrive | ODP486DX-25 | [8 empty] | CPU
Intel | 486 Overdrive | ODP486DX-33 | [8 empty] | CPU
Intel | 486 Overdrive | ODP486SX-20 | [8 empty] | CPU
Intel | 486 Overdrive | ODP486SX-25 | [8 empty] | CPU
Intel | 486 Overdrive | ODP486SX-33 | [8 empty] | CPU
Intel | 486 Overdrive | ODPR486DX-25 | [8 empty] | CPU
Intel | 486 Overdrive | ODPR486DX-25 V3.0 | [8 empty] | CPU
Intel | 486 Overdrive | ODPR486DX-33 | [8 empty] | CPU
Intel | 486 Overdrive | ODPR486DX-33 V3.0 | [8 empty] | CPU
Intel | 486 Overdrive | SX2ODP50 | [8 empty] | CPU
Intel | Celeron D | B80547RE056256 | BX80547RE2400C | [7 empty] | CPU
Intel | Celeron D | HH80547RE093CN | BX80547RE3330CN | [7 empty] | CPU
Intel | Celeron D | HH80552RE083512 | BX80552347 | [7 empty] | CPU
Intel | Celeron D | HH80552RE088512 | BX80552352 | [7 empty] | CPU
Intel | Celeron D | HH80552RE093512 | BX80552356 | [7 empty] | CPU
Intel | Celeron D | HH80552RE099512 | BX80552360 | [7 empty] | CPU
Intel | Celeron D | HH80552RE104512 | BX80552365 | [7 empty] | CPU
Intel | Celeron D | JM80547RE061256 | BX80547RE2533C | [7 empty] | CPU
Intel | Celeron D | JM80547RE061CN | HH80547RE061CN | BX80547RE2533CN | [6 empty] | CPU
Intel | Celeron D | JM80547RE067256 | BX80547RE2667C | [7 empty] | CPU
Intel | Celeron D | JM80547RE067CN | HH80547RE067CN | BX80547RE2667CN | [6 empty] | CPU
Intel | Celeron D | JM80547RE072256 | BX80547RE2800C | [7 empty] | CPU
Intel | Celeron D | JM80547RE072CN | HH80547RE072CN | BX80547RE2800CN | [6 empty] | CPU
Intel | Celeron D | JM80547RE077256 | BX80547RE2933C | [7 empty] | CPU
Intel | Celeron D | JM80547RE077CN | HH80547RE077CN | BX80547RE2933CN | [6 empty] | CPU
Intel | Celeron D | JM80547RE083256 | BX80547RE3066C | [7 empty] | CPU
Intel | Celeron D | JM80547RE083CN | HH80547RE083CN | BX80547RE3066CN | [6 empty] | CPU
Intel | Celeron D | JM80547RE088256 | BX80547RE3200C | [7 empty] | CPU
Intel | Celeron D | JM80547RE088CN | HH80547RE088CN | BX80547RE3200CN | [6 empty] | CPU
Intel | Celeron D | JM80547RE093256 | [8 empty] | CPU
Intel | Celeron D | JM80547RE099256 | [8 empty] | CPU
Intel | Celeron D | RK80546RE046256 | NE80546RE046256 | BX80546RE2130C | [6 empty] | CPU
Intel | Celeron D | RK80546RE051256 | NE80546RE051256 | BX80546RE2267C | [6 empty] | CPU
Intel | Celeron D | RK80546RE056256 | NE80546RE056256 | BX80546RE2400C | [6 empty] | CPU
Intel | Celeron D | RK80546RE061256 | NE80546RE061256 | BX80546RE2533C | [6 empty] | CPU
Intel | Celeron D | RK80546RE067256 | NE80546RE067256 | BX80546RE2667C | [6 empty] | CPU
Intel | Celeron D | RK80546RE072256 | NE80546RE072256 | BX80546RE2800C | [6 empty] | CPU
Intel | Celeron D | RK80546RE077256 | NE80546RE077256 | BX80546RE2933C | [6 empty] | CPU
Intel | Celeron D | RK80546RE083256 | NE80546RE083256 | BX80546RE3066C | [6 empty] | CPU
Intel | Celeron D | RK80546RE088256 | NE80546RE088256 | BX80546RE3200C | [6 empty] | CPU
Intel | Celeron Dual-Core | AT80571RG0561ML | BX80571E3200 | BXC80571E3200 | [6 empty] | CPU
Intel | Celeron Dual-Core | AT80571RG0601ML | BX80571E3300 | BXC80571E3300 | [6 empty] | CPU
Intel | Celeron Dual-Core | AT80571RG0641ML | BX80571E3400 | BXC80571E3400 | [6 empty] | CPU
Intel | Celeron Dual-Core | AT80571RG0681ML | BX80571E3500 | BXC80571E3500 | [6 empty] | CPU
Intel | Celeron Dual-Core | AV80577NG0371M | [8 empty] | CPU
Intel | Celeron Dual-Core | AV80577UG0091M | AV80577UG0091ML | [7 empty] | CPU
Intel | Celeron Dual-Core | AV8062700849802 | [8 empty] | CPU
Intel | Celeron Dual-Core | AV8062700849902 | [8 empty] | CPU
Intel | Celeron Dual-Core | AV8062700852800 | [8 empty] | CPU
Intel | Celeron Dual-Core | AV8062701022701 | [8 empty] | CPU
Intel | Celeron Dual-Core | AV8062701079501 | [8 empty] | CPU
Intel | Celeron Dual-Core | AV8062701079702 | [8 empty] | CPU
Intel | Celeron Dual-Core | AV8062701082300 | [8 empty] | CPU
Intel | Celeron Dual-Core | AV8062701147000 | [8 empty] | CPU
Intel | Celeron Dual-Core | AV8062701188200 | [8 empty] | CPU
Intel | Celeron Dual-Core | AW80577GG0331ML | [8 empty] | CPU
Intel | Celeron Dual-Core | AW80577GG0371ML | [8 empty] | CPU
Intel | Celeron Dual-Core | AW80577GG0411ML | AW80577NG0411M | [7 empty] | CPU
Intel | Celeron Dual-Core | AW80577GG0451ML | [8 empty] | CPU
Intel | Celeron Dual-Core | CM80616004596AC | [8 empty] | CPU
Intel | Celeron Dual-Core | CM8062301046704 | BX80623G530 | BXC80623G530 | [6 empty] | CPU
Intel | Celeron Dual-Core | CM8062301046804 | BX80623G540 | BXC80623G540 | [6 empty] | CPU
Intel | Celeron Dual-Core | CM8062301046904 | [8 empty] | CPU
Intel | Celeron Dual-Core | CM8062301047004 | [8 empty] | CPU
Intel | Celeron Dual-Core | CM8062301088501 | BX80623G440 | BXC80623G440 | [6 empty] | CPU
Intel | Celeron Dual-Core | CM8062301088702 | BX80623G460 | BXC80623G460 | [6 empty] | CPU
Intel | Celeron Dual-Core | CM8062307261218 | BX80623G550 | BXC80623G550 | [6 empty] | CPU
Intel | Celeron Dual-Core | CN80617004545AF | CN80617004545AG | [7 empty] | CPU
Intel | Celeron Dual-Core | CN80617005199AB | [8 empty] | CPU
Intel | Celeron Dual-Core | CN80617006039AA | [8 empty] | CPU
Intel | Celeron Dual-Core | CN80617006201AA | [8 empty] | CPU
Intel | Celeron Dual-Core | CP80617004803AA | [8 empty] | CPU
Intel | Celeron Dual-Core | CP80617005307AB | [8 empty] | CPU
Intel | Celeron Dual-Core | FF8062700848800 | [8 empty] | CPU
Intel | Celeron Dual-Core | FF8062700998301 | [8 empty] | CPU
Intel | Celeron Dual-Core | FF8062701078501 | [8 empty] | CPU
Intel | Celeron Dual-Core | FF8062701084101 | [8 empty] | CPU
Intel | Celeron Dual-Core | FF8062701142600 | [8 empty] | CPU
Intel | Celeron Dual-Core | FF8062701159901 | [8 empty] | CPU
Intel | Celeron Dual-Core | HH80557BG041D | [8 empty] | CPU
Intel | Celeron Dual-Core | HH80557PG025D | BX80557E1200 | BXC80557E1200F | [6 empty] | CPU
Intel | Celeron Dual-Core | HH80557PG041D | BX80557E1400 | BXC80557E1400 | [6 empty] | CPU
Intel | Celeron Dual-Core | HH80557PG049D | BX80557E1500 | BXC80557E1500 | [6 empty] | CPU
Intel | Celeron Dual-Core | HH80557PG056D | BX80557E1600 | BXC80557E1600 | [6 empty] | CPU
Intel | Celeron Dual-Core | LF80537NE030512 | [8 empty] | CPU
Intel | Celeron Dual-Core | LF80537NE036512 | [8 empty] | CPU
Intel | Celeron Dual-Core | LF80537NF0281MN | [8 empty] | CPU
Intel | Celeron Dual-Core | LF80537NF0341MN | [8 empty] | CPU
Intel | Celeron M | AV80585VG0091M | [8 empty] | CPU
Intel | Celeron M | AV80585VG0091MP | [8 empty] | CPU
Intel | Celeron M | AV80585VG0131M | [8 empty] | CPU
Intel | Celeron M | AV80585VG0171M | [8 empty] | CPU
Intel | Celeron M | LE80537NE0301M | [8 empty] | CPU
Intel | Celeron M | LE80537NE0411M | [8 empty] | CPU
Intel | Celeron M | LE80537VE001512 | [8 empty] | CPU
Intel | Celeron M | LE80537VE9331M | [8 empty] | CPU
Intel | Celeron M | LE80538NE014512 | [8 empty] | CPU
Intel | Celeron M | LE80538NE0361M | [8 empty] | CPU
Intel | Celeron M | LE80538VE0041M | [8 empty] | CPU
Intel | Celeron M | LE80538VE0091ME | [8 empty] | CPU
Intel | Celeron M | LF80537NE0251M | BX80537520 | [7 empty] | CPU
Intel | Celeron M | LF80537NE0301M | BX80537NE0301M | BX80537530 | [6 empty] | CPU
Intel | Celeron M | LF80537NE0301MN | BX80537530T | BX80537530SR | [6 empty] | CPU
Intel | Celeron M | LF80537NE0361M | BX80537540 | [7 empty] | CPU
Intel | Celeron M | LF80537NE0411M | BX80537550 | [7 empty] | CPU
Intel | Celeron M | LF80537NE0461M | BX80537560 | [7 empty] | CPU
Intel | Celeron M | LF80537NE0511M | [8 empty] | CPU
Intel | Celeron M | LF80537NF0411M | [8 empty] | CPU
Intel | Celeron M | LF80537NF0481M | [8 empty] | CPU
Intel | Celeron M | LF80538NE0201M | BX80538410 | [7 empty] | CPU
Intel | Celeron M | LF80538NE0251M | BX80538420 | [7 empty] | CPU
Intel | Celeron M | LF80538NE0301M | BX80538430 | [7 empty] | CPU
Intel | Celeron M | LF80538NE0361M | [8 empty] | CPU
Intel | Celeron M | LF80538NE0361ME | BX80538440 | [7 empty] | CPU
Intel | Celeron M | LF80538NE0411ME | BX80538450 | [7 empty] | CPU
Intel | Celeron M | RH80535NC009512 | [8 empty] | CPU
Intel | Celeron M | RH80535NC0131M | [8 empty] | CPU
Intel | Celeron M | RH80535NC013512 | [8 empty] | CPU
Intel | Celeron M | RH80535NC0171M | [8 empty] | CPU
Intel | Celeron M | RH80535NC017512 | [8 empty] | CPU
Intel | Celeron M | RH80535NC021512 | [8 empty] | CPU
Intel | Celeron M | RH80536NC0131M | BX80536NC1300EJ | [7 empty] | CPU
Intel | Celeron M | RH80536NC0171M | BX80536NC1400EJ | [7 empty] | CPU
Intel | Celeron M | RH80536NC0211M | BX80536NC1500EJ | [7 empty] | CPU
Intel | Celeron M | RH80536NC0251M | BX80536NC1600EJ | [7 empty] | CPU
Intel | Celeron M | RH80536NC0291M | BX80536NC1700EJ | [7 empty] | CPU
Intel | Celeron M | RJ80535NC009512 | [8 empty] | CPU
Intel | Celeron M | RJ80535NC013512 | LE80535NC013512 | [7 empty] | CPU
Intel | Celeron M | RJ80535NC017512 | [8 empty] | CPU
Intel | Celeron M | RJ80535NC021512 | [8 empty] | CPU
Intel | Celeron M | RJ80535VC600512 | LE80535VC600512 | [7 empty] | CPU
Intel | Celeron M | RJ80535VC800512 | [8 empty] | CPU
Intel | Celeron M | RJ80535VC900512 | [8 empty] | CPU
Intel | Celeron M | RJ80536NC009512 | LE80536NC009512 | [7 empty] | CPU
Intel | Celeron M | RJ80536NC0131M | LE80536NC0131M | [7 empty] | CPU
Intel | Celeron M | RJ80536NC0171M | LE80536NC0171M | [7 empty] | CPU
Intel | Celeron M | RJ80536NC0211M | LE80536NC0211M | [7 empty] | CPU
Intel | Celeron M | RJ80536NC0251M | LE80536NC0251M | [7 empty] | CPU
Intel | Celeron M | RJ80536NC0291M | LE80536NC0291M | [7 empty] | CPU
Intel | Celeron M | RJ80536VC0011M | LE80536VC0011M | [7 empty] | CPU
Intel | Celeron M | RJ80536VC001512 | LE80536VC001512 | [7 empty] | CPU
Intel | Celeron M | RJ80536VC900512 | LE80536VC900512 | [7 empty] | CPU
Intel | Core 2 | AT80569AJ073N | BX80569Q9550S | [7 empty] | CPU
Intel | Core 2 | AT80569PJ080N | BX80569Q9650 | BXC80569Q9650 | [6 empty] | CPU
Intel | Core 2 | AT80570PJ0936M | BX80570E8600 | BXC80570E8600 | [6 empty] | CPU
Intel | Core 2 | AT80571PH0723M | AT80571PH0723ML | BX80571E7400 | [6 empty] | CPU
Intel | Core 2 | AT80571PH0773M | AT80571PH0773ML | BX80571E7500 | [6 empty] | CPU
Intel | Core 2 | AT80571PH0833ML | BX80571E7600 | BXC80571E7600 | [6 empty] | CPU
Intel | Core 2 | AT80580AJ0534MN | BX80580Q8200S | [7 empty] | CPU
Intel | Core 2 | AT80580AJ0674ML | BX80580Q8400S | [7 empty] | CPU
Intel | Core 2 | AT80580AJ0676M | BX80580Q9400S | [7 empty] | CPU
Intel | Core 2 | AT80580AJ0736MG | [8 empty] | CPU
Intel | Core 2 | AT80580PJ0604MN | AT80580PJ0604ML | BX80580Q8300 | [6 empty] | CPU
Intel | Core 2 | AT80580PJ0674ML | BX80580Q8400 | BXC80580Q8400 | [6 empty] | CPU
Intel | Core 2 | AT80580PJ0676M | BX80580Q9400 | BXC80580Q9400 | [6 empty] | CPU
Intel | Core 2 | AT80580PJ0736MG | BX80580Q9505 | BXC80580Q9505 | [6 empty] | CPU
Intel | Core 2 | AT80580PJ0736ML | [8 empty] | CPU
Intel | Core 2 | AT80580PJ0876MG | [8 empty] | CPU
Intel | Core 2 | AT80580PJ0876ML | [8 empty] | CPU
Intel | Core 2 | AV80576GH0616M | [8 empty] | CPU
Intel | Core 2 | AV80576GH0676MG | [8 empty] | CPU
Intel | Core 2 | AV80576GH0726M | [8 empty] | CPU
Intel | Core 2 | AV80576GH0836MG | [8 empty] | CPU
Intel | Core 2 | AV80576LG0336M | [8 empty] | CPU
Intel | Core 2 | AV80576LH0256M | [8 empty] | CPU
Intel | Core 2 | AV80576LH0366M | [8 empty] | CPU
Intel | Core 2 | AV80576LH0466M | [8 empty] | CPU
Intel | Core 2 | AV80576SH0516M | [8 empty] | CPU
Intel | Core 2 | AV80576SH0566M | [8 empty] | CPU
Intel | Core 2 | AV80576SH0616M | [8 empty] | CPU
Intel | Core 2 | AV80577SH0413M | [8 empty] | CPU
Intel | Core 2 | AV80577SH0513M | [8 empty] | CPU
Intel | Core 2 | AV80577SH0563M | [8 empty] | CPU
Intel | Core 2 | AV80577SH0613MG | [8 empty] | CPU
Intel | Core 2 | AV80577SH0673MG | [8 empty] | CPU
Intel | Core 2 | AV80577UG0093M | [8 empty] | CPU
Intel | Core 2 | AV80577UG0133M | AV80577UG0133ML | [7 empty] | CPU
Intel | Core 2 | AV80577UG0173M | [8 empty] | CPU
Intel | Core 2 | AV80577UG0253M | [8 empty] | CPU
Intel | Core 2 | AV80585UG0093M | [8 empty] | CPU
Intel | Core 2 | AV80585UG0173M | [8 empty] | CPU
Intel | Core 2 | AW80576GH0413M | [8 empty] | CPU
Intel | Core 2 | AW80576GH0463M | [8 empty] | CPU
Intel | Core 2 | AW80576GH0616M | BX80576T9400 | [7 empty] | CPU
Intel | Core 2 | AW80576GH0676MG | BX80576T9550 | [7 empty] | CPU
Intel | Core 2 | AW80576GH0726M | BX80576T9600 | [7 empty] | CPU
Intel | Core 2 | AW80576GH0776MG | [8 empty] | CPU
Intel | Core 2 | AW80576GH0836MG | [8 empty] | CPU
Intel | Core 2 | AW80576SH0616M | BX80576P9500 | [7 empty] | CPU
Intel | Core 2 | AW80576SH0676MG | BX80576P9600 | [7 empty] | CPU
Intel | Core 2 | AW80576SH0726MG | [8 empty] | CPU
Intel | Core 2 | AW80576ZH0836M | [8 empty] | CPU
Intel | Core 2 | AW80577GG0412MA | [8 empty] | CPU
Intel | Core 2 | AW80577GG0452MA | AW80577GG0452ML | [7 empty] | CPU
Intel | Core 2 | AW80577GG0452MH | [8 empty] | CPU
Intel | Core 2 | AW80577GG0492MA | AW80577GG0492ML | [7 empty] | CPU
Intel | Core 2 | AW80577GG0492MH | [8 empty] | CPU
Intel | Core 2 | AW80577GG0602MA | [8 empty] | CPU
Intel | Core 2 | AW80577GG0602MH | [8 empty] | CPU
Intel | Core 2 | AW80577SH0413M | [8 empty] | CPU
Intel | Core 2 | AW80577SH0413ML | [8 empty] | CPU
Intel | Core 2 | AW80577SH0463M | [8 empty] | CPU
Intel | Core 2 | AW80577SH0513M | AW80577SH0513MN | BX80577P8400 | [6 empty] | CPU
Intel | Core 2 | AW80577SH0513MA | [8 empty] | CPU
Intel | Core 2 | AW80577SH0513ML | [8 empty] | CPU
Intel | Core 2 | AW80577SH0563M | BX80577P8600 | [7 empty] | CPU
Intel | Core 2 | AW80577SH0613MG | BX80577P8700 | [7 empty] | CPU
Intel | Core 2 | AW80577SH0673MG | BX80577P8800 | [7 empty] | CPU
Intel | Core 2 | AW80581GH0416M | BX80581Q9000 | [7 empty] | CPU
Intel | Core 2 | AW80581GH051003 | [8 empty] | CPU
Intel | Core 2 | EC80576GG0453M | [8 empty] | CPU
Intel | Core 2 | EC80576GG0563M | [8 empty] | CPU
Intel | Core 2 | EC80576GG0606M | [8 empty] | CPU
Intel | Core 2 | EC80576GG0646M | [8 empty] | CPU
Intel | Core 2 | EC80577GG0453M | EC80577GG0453MN | [7 empty] | CPU
Intel | Core 2 | EC80577GG0563M | [8 empty] | CPU
Intel | Core 2 | EU80569AJ067N | [8 empty] | CPU
Intel | Core 2 | EU80569PJ067N | BX80569Q9450 | BXC80569Q9450 | [6 empty] | CPU
Intel | Core 2 | EU80569PJ073N | BX80569Q9550 | BXC80569Q9550 | [6 empty] | CPU
Intel | Core 2 | EU80569XJ080NL | BX80569QX9650 | [7 empty] | CPU
Intel | Core 2 | EU80569XL088NL | BX80569QX9770 | [7 empty] | CPU
Intel | Core 2 | EU80570AJ0736M | [8 empty] | CPU
Intel | Core 2 | EU80570PJ0676M | BX80570E8200 | BXC80570E8200 | [6 empty] | CPU
Intel | Core 2 | EU80570PJ0676MN | BX80570E8190 | [7 empty] | CPU
Intel | Core 2 | EU80570PJ0736MN | [8 empty] | CPU
Intel | Core 2 | EU80570PJ0806M | AT80570PJ0806M | BX80570E8400 | [6 empty] | CPU
Intel | Core 2 | EU80570PJ0876M | AT80570PJ0876M | BX80570E8500 | [6 empty] | CPU
Intel | Core 2 | EU80571PH0613M | BX80571E7200 | BXC80571E7200 | [6 empty] | CPU
Intel | Core 2 | EU80571PH0673M | AT80571PH0673M | BX80571E7300 | [6 empty] | CPU
Intel | Core 2 | EU80574XL088N | BX80574QX9775 | BX80574QX9775A | [6 empty] | CPU
Intel | Core 2 | EU80580PJ0534MN | AT80580PJ0534MN | BX80580Q8200 | [6 empty] | CPU
Intel | Core 2 | EU80580PJ0606M | BX80580Q9300 | [7 empty] | CPU
Intel | Core 2 | FF80576GG0453M | [8 empty] | CPU
Intel | Core 2 | FF80576GG0606M | BX80576T9300 | [7 empty] | CPU
Intel | Core 2 | FF80576GG0646M | [8 empty] | CPU
Intel | Core 2 | FF80576GH0676M | AW80576GH0676M | AW80576GH0676ML | [6 empty] | CPU
Intel | Core 2 | FF80576GH0726M | AW80576GH0726MA | AW80576GH0726ML | [6 empty] | CPU
Intel | Core 2 | FF80576GH0776M | AW80576GH0776M | AW80576GH0776ML | [6 empty] | CPU
Intel | Core 2 | FF80576GH0836M | AW80576GH0836M | AW80576GH0836ML | [6 empty] | CPU
Intel | Core 2 | FF80576ZG0726M | [8 empty] | CPU
Intel | Core 2 | FF80577GG0453M | FF80577GG0453MN | BX80577T8100 | [6 empty] | CPU
Intel | Core 2 | FF80577GG0563M | BX80577T8300 | [7 empty] | CPU
Intel | Core 2 | HH80556KH036F | [8 empty] | CPU
Intel | Core 2 | HH80556KH046F | [8 empty] | CPU
Intel | Core 2 | HH80557PG0252M | BX80557E4200 | [7 empty] | CPU | Core 2 Duo |  |  | Intel | Core | 2 |  | 2 | 64 | 64 | 64 |  | 1600MHz |  | 800MHz |  | 8 | [5 empty] | 2 x 32kiB |  | 2 x 32kiB |  |  |  | shared 2MiB |  |  |  | NA | NA | NA | NA | [7 empty] | FC-LGA6-775 | 3.75 x 3.75 cm^2 |  | LGA 775 |  | 65nm |  |  | CMOS | [5 empty] | 0.85V |  | 1.5V | [13 empty] | X86_64 | MMX, SSE, SSE2, SSE3
Intel | Core 2 | HH80557PG0332M | BX80557E4300 | [7 empty] | CPU
Intel | Core 2 | HH80557PG0412M | BX80557E4400 | [7 empty] | CPU
Intel | Core 2 | HH80557PG0492M | BX80557E4500 | [7 empty] | CPU
Intel | Core 2 | HH80557PG0562M | BX80557E4600 | [7 empty] | CPU
Intel | Core 2 | HH80557PG0642M | BX80557E4700 | [7 empty] | CPU
Intel | Core 2 | HH80557PH0362M | BX80557E6300 | [7 empty] | CPU
Intel | Core 2 | HH80557PH0364M | BX80557E6320 | [7 empty] | CPU
Intel | Core 2 | HH80557PH0462M | BX80557E6400 | [7 empty] | CPU
Intel | Core 2 | HH80557PH0464M | BX80557E6420 | [7 empty] | CPU
Intel | Core 2 | HH80557PH0564M | BX80557E6600 | [7 empty] | CPU
Intel | Core 2 | HH80557PH0674M | BX80557E6700 | [7 empty] | CPU
Intel | Core 2 | HH80557PH0774M | BX80557X6800 | [7 empty] | CPU
Intel | Core 2 | HH80557PJ0534M | [8 empty] | CPU
Intel | Core 2 | HH80557PJ0534MG | BX80557E6550 | BX80557E6550R | [6 empty] | CPU | Core 2 Duo | E6550 | Conroe | Intel | Core | 2 | 6FB (QYEN, SLA9X) | 2 | 64 | 64 | 64 |  | 2333MHz | 333MHz | 1333MHz |  | 7 | G0 (QYEN, SLA9X) |  |  |  |  | 2 x 32kiB | 8-way set associative | 2 x 32kiB | 8-way set associative | none | NA | shared 4MiB | 16-way set associative |  |  |  | NA | NA | NA | 64GiB | [6 empty] | FC-LGA6-775 | 3.75 x 3.75 cm^2 |  | LGA 775 | 291M | 65nm |  |  | CMOS | 143mm^2 |  |  |  |  | 0.85V |  | 1.5V |  |  | 8W (extended halt state) |  | 105.15W | 65W | 5-72C | Enhanced SpeedStep technology, Stop grant state, halt state, extended halt state | [5 empty] | X86_64 | MMX, SSE, SSE2, SSE3, SSSE3 | CLFLUSH, CMOV, CMPXCHG16B, CMPXCHG8B, FXSAVE/FXRSTORE, MONITOR/MWAIT, SYSENTER/SYSEXIT | [6 empty] | Integrated | [6 empty] | 16 July 2007 | 163 | Desktop computers | [7 empty] | http://www.cpu-world.com/CPUs/Core_2/Intel-Core%202%20Duo%20E6550%20HH80557PJ0534MG%20%28BX80557E6550%20-%20BX80557E6550R%29.html | Intel® Core™2 Extreme Processor X6800∆ and Intel® Core™2 Duo Desktop Processor E6000∆ and E4000∆ Sequences Datasheet
Intel | Core 2 | HH80557PJ0674MG | BX80557E6750 | [7 empty] | CPU
Intel | Core 2 | HH80557PJ0804MG | BX80557E6850 | [7 empty] | CPU
Intel | Core 2 | HH80562PH0468M | BX80562Q6400 | [7 empty] | CPU
Intel | Core 2 | HH80562PH0568M | BX80562Q6600 | [7 empty] | CPU
Intel | Core 2 | HH80562PH0678M | BX80562QX6700 | [7 empty] | CPU
Intel | Core 2 | HH80562PH0678MK | BX80562Q6700 | [7 empty] | CPU
Intel | Core 2 | HH80562PH0778M | BX80562QX6800 | BX80562PH0778M | [6 empty] | CPU
Intel | Core 2 | HH80562XJ0808M | BX80562QX6850 | [7 empty] | CPU
Intel | Core 2 | LE80537GF0282M | [8 empty] | CPU
Intel | Core 2 | LE80537GF0342M | [8 empty] | CPU
Intel | Core 2 | LE80537GF0414M | [8 empty] | CPU
Intel | Core 2 | LE80537GF0484M | [8 empty] | CPU
Intel | Core 2 | LE80537GF0534M | [8 empty] | CPU
Intel | Core 2 | LE80537GG0332M | [8 empty] | CPU
Intel | Core 2 | LE80537GG0412M | [8 empty] | CPU
Intel | Core 2 | LE80537GG0414M | [8 empty] | CPU
Intel | Core 2 | LE80537GG0494M | [8 empty] | CPU
Intel | Core 2 | LE80537GG0564M | [8 empty] | CPU
Intel | Core 2 | LE80537GG0644M | [8 empty] | CPU
Intel | Core 2 | LE80537LF0144M | [8 empty] | CPU
Intel | Core 2 | LE80537LF0214M | [8 empty] | CPU
Intel | Core 2 | LE80537LG0174M | [8 empty] | CPU
Intel | Core 2 | LE80537LG0254M | [8 empty] | CPU
Intel | Core 2 | LE80537LG0334M | [8 empty] | CPU
Intel | Core 2 | LE80537UE0041M | [8 empty] | CPU
Intel | Core 2 | LE80537UE0042M | [8 empty] | CPU
Intel | Core 2 | LE80537UE0091M | [8 empty] | CPU
Intel | Core 2 | LE80537UE0092M | [8 empty] | CPU
Intel | Core 2 | LE80537UE0142M | [8 empty] | CPU
Intel | Core 2 | LF80537GE0252M | [8 empty] | CPU
Intel | Core 2 | LF80537GE0302M | [8 empty] | CPU
Intel | Core 2 | LF80537GF0212M | [8 empty] | CPU
Intel | Core 2 | LF80537GF0282M | BX80537T5500 | [7 empty] | CPU
Intel | Core 2 | LF80537GF0282MT | [8 empty] | CPU
Intel | Core 2 | LF80537GF0342M | BX80537T5600 | [7 empty] | CPU
Intel | Core 2 | LF80537GF0342MT | [8 empty] | CPU
Intel | Core 2 | LF80537GF0412M | [8 empty] | CPU
Intel | Core 2 | LF80537GF0414M | BX80537T7200 | [7 empty] | CPU
Intel | Core 2 | LF80537GF0482M | [8 empty] | CPU
Intel | Core 2 | LF80537GF0484M | BX80537T7400 | [7 empty] | CPU
Intel | Core 2 | LF80537GF0534M | BX80537T7600 | [7 empty] | CPU
Intel | Core 2 | LF80537GF0534MU | [8 empty] | CPU
Intel | Core 2 | LF80537GG0172M | [8 empty] | CPU
Intel | Core 2 | LF80537GG0252M | [8 empty] | CPU
Intel | Core 2 | LF80537GG0332M | BX80537T7100 | [7 empty] | CPU
Intel | Core 2 | LF80537GG0332MN | [8 empty] | CPU
Intel | Core 2 | LF80537GG0412M | BX80537T7250 | [7 empty] | CPU
Intel | Core 2 | LF80537GG0412MN | [8 empty] | CPU
Intel | Core 2 | LF80537GG0414M | BX80537T7300 | [7 empty] | CPU
Intel | Core 2 | LF80537GG041F | [8 empty] | CPU
Intel | Core 2 | LF80537GG0494M | BX80537T7500 | [7 empty] | CPU
Intel | Core 2 | LF80537GG049F | [8 empty] | CPU
Intel | Core 2 | LF80537GG0564M | BX80537T7700 | [7 empty] | CPU
Intel | Core 2 | LF80537GG0644M | [8 empty] | CPU
Intel | Core 2 | LF80537GG0644ML | BX80537T7800 | [7 empty] | CPU
Intel | Core 2 | LF80537GG0724M | [8 empty] | CPU
Intel | Core 2 | QX9300 AW80581ZH061003 | [8 empty] | CPU
Intel | Core Duo | LE80539GF0282M | [8 empty] | CPU
Intel | Core Duo | LE80539GF0282ME | [8 empty] | CPU
Intel | Core Duo | LE80539GF0342M | [8 empty] | CPU
Intel | Core Duo | LE80539GF0412M | [8 empty] | CPU
Intel | Core Duo | LE80539GF0482M | [8 empty] | CPU
Intel | Core Duo | LE80539GF0532MX | [8 empty] | CPU
Intel | Core Duo | LE80539LF0212M | [8 empty] | CPU
Intel | Core Duo | LE80539LF0282M | [8 empty] | CPU
Intel | Core Duo | LE80539LF0342MX | [8 empty] | CPU
Intel | Core Duo | LE80539UE0042M | [8 empty] | CPU
Intel | Core Duo | LE80539UE0092M | [8 empty] | CPU
Intel | Core Duo | LF80539GE0252M | BX80539T2050 | [7 empty] | CPU
Intel | Core Duo | LF80539GE0302M | [8 empty] | CPU
Intel | Core Duo | LF80539GE0362ME | [8 empty] | CPU
Intel | Core Duo | LF80539GE0412M | [8 empty] | CPU
Intel | Core Duo | LF80539GF0282M | BX80539T2300 | [7 empty] | CPU
Intel | Core Duo | LF80539GF0282ME | BX80539T2300E | [7 empty] | CPU
Intel | Core Duo | LF80539GF0342M | BX80539T2400 | [7 empty] | CPU
Intel | Core Duo | LF80539GF0412M | BX80539T2500 | [7 empty] | CPU
Intel | Core Duo | LF80539GF0482M | BX80539T2600 | [7 empty] | CPU
Intel | Core Duo | LF80539GF0532MX | BX80539T2700 | [7 empty] | CPU
Intel | Core Solo | LE80538GF0282M | [8 empty] | CPU
Intel | Core Solo | LE80538GF0342M | [8 empty] | CPU
Intel | Core Solo | LE80538GF0412M | [8 empty] | CPU
Intel | Core Solo | LE80538UE0042M | [8 empty] | CPU
Intel | Core Solo | LE80538UE0092M | [8 empty] | CPU
Intel | Core Solo | LE80538UE0142MX | [8 empty] | CPU
Intel | Core Solo | LF80538GE0302M | [8 empty] | CPU
Intel | Core Solo | LF80538GE0362M | BX80538T1350 | [7 empty] | CPU
Intel | Core Solo | LF80538GF0212M | [8 empty] | CPU
Intel | Core Solo | LF80538GF0282M | BX80538T1300 | [7 empty] | CPU
Intel | Core Solo | LF80538GF0342M | BX80538T1400 | [7 empty] | CPU
Intel | Core Solo | LF80538GF0412M | [8 empty] | CPU
Intel | i860 | A80860XP-40 | [8 empty] | CPU
Intel | i860 | A80860XP-50 | [8 empty] | CPU
Intel | i860 | A80860XR-25 | [8 empty] | CPU
Intel | i860 | A80860XR-33 | [8 empty] | CPU
Intel | i860 | A80860XR-40 | [8 empty] | CPU
Intel | i960 | A80959CA33 | [8 empty] | CPU
Intel | i960 | A80959CF40 | [8 empty] | CPU
Intel | i960 | A80959HD80 | [8 empty] | CPU
Intel | i960 | A80960CA16 | [8 empty] | CPU
Intel | i960 | A80960CA25 | [8 empty] | CPU
Intel | i960 | A80960CA33 | [8 empty] | CPU
Intel | i960 | A80960CA40 | [8 empty] | CPU
Intel | i960 | A80960CF16 | [8 empty] | CPU
Intel | i960 | A80960CF25 | [8 empty] | CPU
Intel | i960 | A80960CF33 | [8 empty] | CPU
Intel | i960 | A80960CF40 | [8 empty] | CPU
Intel | i960 | A80960HA25 | [8 empty] | CPU
Intel | i960 | A80960HA33 | [8 empty] | CPU
Intel | i960 | A80960HA40 | [8 empty] | CPU
Intel | i960 | A80960HD32 | [8 empty] | CPU
Intel | i960 | A80960HD50 | [8 empty] | CPU
Intel | i960 | A80960HD66 | [8 empty] | CPU
Intel | i960 | A80960HD80 | [8 empty] | CPU
Intel | i960 | A80960HT60 | [8 empty] | CPU
Intel | i960 | A80960HT75 | [8 empty] | CPU
Intel | i960 | A80960JA16 | [8 empty] | CPU
Intel | i960 | A80960JA25 | [8 empty] | CPU
Intel | i960 | A80960JA33 | [8 empty] | CPU
Intel | i960 | A80960JA3V16 | [8 empty] | CPU
Intel | i960 | A80960JA3V25 | [8 empty] | CPU
Intel | i960 | A80960JA3V33 | [8 empty] | CPU
Intel | i960 | A80960JC33 | [8 empty] | CPU
Intel | i960 | A80960JC40 | [8 empty] | CPU
Intel | i960 | A80960JC50 | [8 empty] | CPU
Intel | i960 | A80960JC66 | [8 empty] | CPU
Intel | i960 | A80960JD33 | [8 empty] | CPU
Intel | i960 | A80960JD3V33 | [8 empty] | CPU
Intel | i960 | A80960JD3V40 | [8 empty] | CPU
Intel | i960 | A80960JD3V50 | [8 empty] | CPU
Intel | i960 | A80960JD3V66 | [8 empty] | CPU
Intel | i960 | A80960JD40 | [8 empty] | CPU
Intel | i960 | A80960JD50 | [8 empty] | CPU
Intel | i960 | A80960JD66 | [8 empty] | CPU
Intel | i960 | A80960JF16 | [8 empty] | CPU
Intel | i960 | A80960JF25 | [8 empty] | CPU
Intel | i960 | A80960JF33 | [8 empty] | CPU
Intel | i960 | A80960JF3V16 | [8 empty] | CPU
Intel | i960 | A80960JF3V25 | [8 empty] | CPU
Intel | i960 | A80960JF3V33 | [8 empty] | CPU
Intel | i960 | A80960JS16 | [8 empty] | CPU
Intel | i960 | A80960JS25 | [8 empty] | CPU
Intel | i960 | A80960JS33 | [8 empty] | CPU
Intel | i960 | A80960JT100 | [8 empty] | CPU
Intel | i960 | A80960JT75 | [8 empty] | CPU
Intel | i960 | A80960KA-10 | [8 empty] | CPU
Intel | i960 | A80960KA-16 | [8 empty] | CPU
Intel | i960 | A80960KA-20 | [8 empty] | CPU
Intel | i960 | A80960KA-25 | [8 empty] | CPU
Intel | i960 | A80960KB-10 | [8 empty] | CPU
Intel | i960 | A80960KB-16 | [8 empty] | CPU
Intel | i960 | A80960KB-20 | [8 empty] | CPU
Intel | i960 | A80960KB-25 | [8 empty] | CPU
Intel | i960 | FC80960HA25 | UG80960HA2516 | [7 empty] | CPU
Intel | i960 | FC80960HA33 | UG80960HA3316 | [7 empty] | CPU
Intel | i960 | FC80960HA40 | UG80960HA4016 | [7 empty] | CPU
Intel | i960 | FC80960HD32 | [8 empty] | CPU
Intel | i960 | FC80960HD50 | UG80960HD5016 | [7 empty] | CPU
Intel | i960 | FC80960HD66 | UG80960HD6616 | [7 empty] | CPU
Intel | i960 | FC80960HD80 | UG80960HD8016 | [7 empty] | CPU
Intel | i960 | FC80960HT60 | [8 empty] | CPU
Intel | i960 | FC80960HT75 | UG80960HT7516 | [7 empty] | CPU
Intel | i960 | FW80960VH100 | PR80960VH100 | [7 empty] | CPU
Intel | i960 | GC80960RD66 | [8 empty] | CPU
Intel | i960 | GC80960RM100 | [8 empty] | CPU
Intel | i960 | GC80960RP33 | [8 empty] | CPU
Intel | i960 | GC80960RP3V33 | [8 empty] | CPU
Intel | i960 | GC80960RS100 | [8 empty] | CPU
Intel | i960 | GD80960JA16 | [8 empty] | CPU
Intel | i960 | GD80960JA25 | [8 empty] | CPU
Intel | i960 | GD80960JA33 | WL80960JA332 | [7 empty] | CPU
Intel | i960 | GD80960JA3V16 | [8 empty] | CPU
Intel | i960 | GD80960JA3V25 | [8 empty] | CPU
Intel | i960 | GD80960JA3V33 | [8 empty] | CPU
Intel | i960 | GD80960JC33 | [8 empty] | CPU
Intel | i960 | GD80960JC40 | [8 empty] | CPU
Intel | i960 | GD80960JC50 | [8 empty] | CPU
Intel | i960 | GD80960JC66 | WL80960JC6616 | [7 empty] | CPU
Intel | i960 | GD80960JC66ET | [8 empty] | CPU
Intel | i960 | GD80960JD33 | [8 empty] | CPU
Intel | i960 | GD80960JD3V33 | [8 empty] | CPU
Intel | i960 | GD80960JD3V40 | [8 empty] | CPU
Intel | i960 | GD80960JD3V50 | [8 empty] | CPU
Intel | i960 | GD80960JD3V66 | [8 empty] | CPU
Intel | i960 | GD80960JD40 | [8 empty] | CPU
Intel | i960 | GD80960JD50 | WL80960JD504 | [7 empty] | CPU
Intel | i960 | GD80960JD66 | [8 empty] | CPU
Intel | i960 | GD80960JF16 | [8 empty] | CPU
Intel | i960 | GD80960JF25 | [8 empty] | CPU
Intel | i960 | GD80960JF33 | [8 empty] | CPU
Intel | i960 | GD80960JF3V16 | [8 empty] | CPU
Intel | i960 | GD80960JF3V25 | [8 empty] | CPU
Intel | i960 | GD80960JF3V33 | [8 empty] | CPU
Intel | i960 | GD80960JS16 | [8 empty] | CPU
Intel | i960 | GD80960JS25 | WL80960JS2516 | [7 empty] | CPU
Intel | i960 | GD80960JS33 | WL80960JS3316 | [7 empty] | CPU
Intel | i960 | GD80960JT100 | WL80960JT10016 | [7 empty] | CPU
Intel | i960 | KU80960CA16 | [8 empty] | CPU
Intel | i960 | KU80960CA25 | [8 empty] | CPU
Intel | i960 | KU80960CA33 | [8 empty] | CPU
Intel | i960 | KU80960CF16 | [8 empty] | CPU
Intel | i960 | KU80960CF25 | [8 empty] | CPU
Intel | i960 | KU80960CF33 | [8 empty] | CPU
Intel | i960 | KU80960CF40 | [8 empty] | CPU
Intel | i960 | N80959SA20 | [8 empty] | CPU
Intel | i960 | N80959SB16 | [8 empty] | CPU
Intel | i960 | N80960SA10 | EE80960SA10512 | [7 empty] | CPU
Intel | i960 | N80960SA16 | EE80960SA16512 | [7 empty] | CPU
Intel | i960 | N80960SA20 | EE80960SA20512 | [7 empty] | CPU
Intel | i960 | N80960SB10 | EE80960SB10512 | [7 empty] | CPU
Intel | i960 | N80960SB16 | EE80960SB16512 | [7 empty] | CPU
Intel | i960 | NG80960JA16 | [8 empty] | CPU
Intel | i960 | NG80960JA25 | [8 empty] | CPU
Intel | i960 | NG80960JA33 | [8 empty] | CPU
Intel | i960 | NG80960JA3V16 | NT80960JA3V162 | [7 empty] | CPU
Intel | i960 | NG80960JA3V25 | NT80960JA3V252 | [7 empty] | CPU
Intel | i960 | NG80960JA3V33 | NT80960JA3V332 | [7 empty] | CPU
Intel | i960 | NG80960JC33 | [8 empty] | CPU
Intel | i960 | NG80960JC40 | [8 empty] | CPU
Intel | i960 | NG80960JC50 | NT80960JC5016 | [7 empty] | CPU
Intel | i960 | NG80960JC66 | [8 empty] | CPU
Intel | i960 | NG80960JD33 | [8 empty] | CPU
Intel | i960 | NG80960JD3V33 | [8 empty] | CPU
Intel | i960 | NG80960JD3V40 | NT80960JD3V404 | [7 empty] | CPU
Intel | i960 | NG80960JD3V50 | [8 empty] | CPU
Intel | i960 | NG80960JD3V66 | NT80960JD3V664 | [7 empty] | CPU
Intel | i960 | NG80960JD40 | [8 empty] | CPU
Intel | i960 | NG80960JD50 | [8 empty] | CPU
Intel | i960 | NG80960JD66 | [8 empty] | CPU
Intel | i960 | NG80960JF16 | [8 empty] | CPU
Intel | i960 | NG80960JF25 | [8 empty] | CPU
Intel | i960 | NG80960JF33 | [8 empty] | CPU
Intel | i960 | NG80960JF3V16 | [8 empty] | CPU
Intel | i960 | NG80960JF3V25 | NT80960JF3V254 | [7 empty] | CPU
Intel | i960 | NG80960JF3V33 | NT80960JF3V334 | [7 empty] | CPU
Intel | i960 | NG80960JS16 | [8 empty] | CPU
Intel | i960 | NG80960JS25 | [8 empty] | CPU
Intel | i960 | NG80960JS33 | [8 empty] | CPU
Intel | i960 | NG80960JT100 | NT80960JT10016 | [7 empty] | CPU
Intel | i960 | NG80960JT75 | [8 empty] | CPU
Intel | i960 | NG80960KA-10 | [8 empty] | CPU
Intel | i960 | NG80960KA-16 | NT80960KA16512 | [7 empty] | CPU
Intel | i960 | NG80960KA-20 | NT80960KA20512 | [7 empty] | CPU
Intel | i960 | NG80960KA-25 | [8 empty] | CPU
Intel | i960 | NG80960KB-10 | [8 empty] | CPU
Intel | i960 | NG80960KB-16 | NT80960KB16512 | [7 empty] | CPU
Intel | i960 | NG80960KB-20 | NT80960KB20512 | [7 empty] | CPU
Intel | i960 | NG80960KB-25 | NT80960KB25512 | [7 empty] | CPU
Intel | i960 | S80960SA10 | [8 empty] | CPU
Intel | i960 | S80960SA16 | EG80960SA16512 | [7 empty] | CPU
Intel | i960 | S80960SA20 | [8 empty] | CPU
Intel | i960 | S80960SB10 | [8 empty] | CPU
Intel | i960 | S80960SB16 | [8 empty] | CPU
Intel | i960 | SB80962JY25 | [8 empty] | CPU
Intel | i960 | TA80960KA-16 | [8 empty] | CPU
Intel | i960 | TA80960KA-20 | [8 empty] | CPU
Intel | i960 | TA80960KA-25 | [8 empty] | CPU
Intel | i960 | TA80960KB-10 | [8 empty] | CPU
Intel | i960 | TA80960KB-16 | [8 empty] | CPU
Intel | i960 | TA80960KB-20 | [8 empty] | CPU
Intel | i960 | TA80960KB-25 | [8 empty] | CPU
Intel | i960 | TG80960JA3V25 | ET80960JA3V252 | [7 empty] | CPU
Intel | i960 | TG80960JC66 | [8 empty] | CPU
Intel | i960 | TG80960JS25 | [8 empty] | CPU
Intel | i960 | TG80960JS33 | [8 empty] | CPU
Intel | i960 | TG80960JT100 | [8 empty] | CPU
Intel | i960 | TG80960KA-20 | ET80960KA20512 | [7 empty] | CPU
Intel | i960 | TG80960KB-25 | ET80960KB25512 | [7 empty] | CPU
Intel | i960 | TN80960SA16 | EN80960SA16512 | [7 empty] | CPU
Intel | i960 | TN80960SB16 | EN80960SB16512 | [7 empty] | CPU
Intel | Itanium | 80541KZ7332M | [8 empty] | CPU
Intel | Itanium | 80541KZ7334M | [8 empty] | CPU
Intel | Itanium | 80541KZ8002M | [8 empty] | CPU
Intel | Itanium | 80541KZ8004M | [8 empty] | CPU
Intel | Itanium 2 | LW80603002550AB | [8 empty] | CPU
Intel | Itanium 2 | LW80603002589AA | [8 empty] | CPU
Intel | Itanium 2 | LW80603003240AA | [8 empty] | CPU
Intel | Itanium 2 | LW80603003243AA | [8 empty] | CPU
Intel | Itanium 2 | LW80603004728AA | [8 empty] | CPU
Intel | Itanium 2 | NE80549KC017003 | BX805499015 | [7 empty] | CPU
Intel | Itanium 2 | NE80549KE025009 | BX805499040 | [7 empty] | CPU
Intel | Itanium 2 | NE80549KE025015 | BX805499050 | [7 empty] | CPU
Intel | Itanium 2 | NE80549KE0256M | BX805499010 | [7 empty] | CPU
Intel | Itanium 2 | NE80549KE0258M | BX805499030 | [7 empty] | CPU
Intel | Itanium 2 | NE80549KE025LK | [8 empty] | CPU
Intel | Itanium 2 | NE80549KEB17003 | BX805499020 | [7 empty] | CPU
Intel | Itanium 2 | NE80567KE025003 | [8 empty] | CPU
Intel | Itanium 2 | NE80567KE025009 | [8 empty] | CPU
Intel | Itanium 2 | NE80567KE025015 | [8 empty] | CPU
Intel | Itanium 2 | NE80567KEB17003 | [8 empty] | CPU
Intel | Itanium 2 | NE80567KF028009 | [8 empty] | CPU
Intel | Itanium 2 | NE80567KF028015 | [8 empty] | CPU
Intel | Itanium 2 | NE80567KF0288M | [8 empty] | CPU
Intel | Itanium 2 | NE80567KF028LK | [8 empty] | CPU
Intel | MCS-48 (8035) | D8035 | [8 empty] | MCU
Intel | MCS-48 (8035) | D8035-8 | [8 empty] | MCU
Intel | MCS-48 (8035) | D8035AHL | [8 empty] | MCU
Intel | MCS-48 (8035) | D8035L | [8 empty] | MCU
Intel | MCS-48 (8035) | LD8035AHL | [8 empty] | MCU
Intel | MCS-48 (8035) | LP8035AHL | [8 empty] | MCU
Intel | MCS-48 (8035) | P8035 | [8 empty] | MCU
Intel | MCS-48 (8035) | P8035-8 | [8 empty] | MCU
Intel | MCS-48 (8035) | P8035AHL | [8 empty] | MCU
Intel | MCS-48 (8035) | P8035HL | [8 empty] | MCU
Intel | MCS-48 (8035) | P8035L | [8 empty] | MCU
Intel | MCS-48 (8035) | QD8035AHL | [8 empty] | MCU
Intel | MCS-48 (8035) | QP8035AHL | [8 empty] | MCU
Intel | MCS-48 (8035) | TD8035AHL | [8 empty] | MCU
Intel | MCS-48 (8035) | TP8035AHL | [8 empty] | MCU
Intel | MCS-48 (8039) | D8039 | [8 empty] | MCU
Intel | MCS-48 (8039) | D8039-6 | [8 empty] | MCU
Intel | MCS-48 (8039) | D8039AHL | [8 empty] | MCU
Intel | MCS-48 (8039) | D8039HL | [8 empty] | MCU
Intel | MCS-48 (8039) | P8039 | [8 empty] | MCU
Intel | MCS-48 (8039) | P8039-6 | [8 empty] | MCU
Intel | MCS-48 (8039) | P8039AHL | [8 empty] | MCU
Intel | MCS-48 (8039) | P8039HL | [8 empty] | MCU
Intel | MCS-48 (8048) | C8748-4 | [8 empty] | MCU
Intel | MCS-48 (8048) | C8748-8 | [8 empty] | MCU
Intel | MCS-48 (8048) | D8048 | [8 empty] | MCU
Intel | MCS-48 (8048) | D8048AH | [8 empty] | MCU
Intel | MCS-48 (8048) | D8048H | [8 empty] | MCU
Intel | MCS-48 (8048) | D8748 | [8 empty] | MCU
Intel | MCS-48 (8048) | D8748-8 | [8 empty] | MCU
Intel | MCS-48 (8048) | D8748H | [8 empty] | MCU
Intel | MCS-48 (8048) | LD8048AH | [8 empty] | MCU
Intel | MCS-48 (8048) | LD8748H | [8 empty] | MCU
Intel | MCS-48 (8048) | LP8048AH | [8 empty] | MCU
Intel | MCS-48 (8048) | P8048 | [8 empty] | MCU
Intel | MCS-48 (8048) | P8048AH | [8 empty] | MCU
Intel | MCS-48 (8048) | P8048H | [8 empty] | MCU
Intel | MCS-48 (8048) | P8748H | [8 empty] | MCU
Intel | MCS-48 (8048) | QD8048AH | [8 empty] | MCU
Intel | MCS-48 (8048) | QD8748H | [8 empty] | MCU
Intel | MCS-48 (8048) | QP8048AH | [8 empty] | MCU
Intel | MCS-48 (8048) | TD8048AH | [8 empty] | MCU
Intel | MCS-48 (8048) | TD8748H | [8 empty] | MCU
Intel | MCS-48 (8048) | TP8048AH | [8 empty] | MCU
Intel | MCS-51 (8031) | D8031AH | [8 empty] | MCU
Intel | MCS-51 (8031) | D8031KB | [8 empty] | MCU
Intel | MCS-51 (8031) | D80C31BH | [8 empty] | MCU
Intel | MCS-51 (8031) | D80C31BH-1 | [8 empty] | MCU
Intel | MCS-51 (8031) | D80C31BH-2 | [8 empty] | MCU
Intel | MCS-51 (8031) | LD80C31BH | [8 empty] | MCU
Intel | MCS-51 (8031) | LD80C31BH-1 | [8 empty] | MCU
Intel | MCS-51 (8031) | LN80C31BH | [8 empty] | MCU
Intel | MCS-51 (8031) | LN80C31BH-1 | [8 empty] | MCU
Intel | MCS-51 (8031) | LP80C31BH | [8 empty] | MCU
Intel | MCS-51 (8031) | LP80C31BH-1 | [8 empty] | MCU
Intel | MCS-51 (8031) | N8031AH | [8 empty] | MCU
Intel | MCS-51 (8031) | N8031KB | [8 empty] | MCU
Intel | MCS-51 (8031) | N80C31BH | [8 empty] | MCU
Intel | MCS-51 (8031) | N80C31BH-1 | [8 empty] | MCU
Intel | MCS-51 (8031) | N80C31BH-2 | [8 empty] | MCU
Intel | MCS-51 (8031) | P8031AH | [8 empty] | MCU
Intel | MCS-51 (8031) | P8031KB | [8 empty] | MCU
Intel | MCS-51 (8031) | P80C31BH | [8 empty] | MCU
Intel | MCS-51 (8031) | P80C31BH-1 | [8 empty] | MCU
Intel | MCS-51 (8031) | P80C31BH-2 | [8 empty] | MCU
Intel | MCS-51 (8031) | QD80C31BH | [8 empty] | MCU
Intel | MCS-51 (8031) | QP80C31BH | [8 empty] | MCU
Intel | MCS-51 (8031) | S80C31BH | [8 empty] | MCU
Intel | MCS-51 (8031) | S80C31BH-1 | [8 empty] | MCU
Intel | MCS-51 (8031) | S80C31BH-2 | [8 empty] | MCU
Intel | MCS-51 (8031) | TD80C31BH | [8 empty] | MCU
Intel | MCS-51 (8031) | TD80C31BH-1 | [8 empty] | MCU
Intel | MCS-51 (8031) | TD80C31BH-2 | [8 empty] | MCU
Intel | MCS-51 (8031) | TN80C31BH | [8 empty] | MCU
Intel | MCS-51 (8031) | TN80C31BH-1 | [8 empty] | MCU
Intel | MCS-51 (8031) | TN80C31BH-2 | [8 empty] | MCU
Intel | MCS-51 (8031) | TP80C31BH | [8 empty] | MCU
Intel | MCS-51 (8031) | TP80C31BH-1 | [8 empty] | MCU
Intel | MCS-51 (8031) | TP80C31BH-2 | [8 empty] | MCU
Intel | MCS-51 (8051) | D8051AH | [8 empty] | MCU
Intel | MCS-51 (8051) | D8051AHP | [8 empty] | MCU
Intel | MCS-51 (8051) | D8051KB | [8 empty] | MCU
Intel | MCS-51 (8051) | D80C51BH | [8 empty] | MCU
Intel | MCS-51 (8051) | D80C51BH-1 | [8 empty] | MCU
Intel | MCS-51 (8051) | D80C51BH-2 | [8 empty] | MCU
Intel | MCS-51 (8051) | KU80C51SLBG | [8 empty] | MCU
Intel | MCS-51 (8051) | LD80C51BH | [8 empty] | MCU
Intel | MCS-51 (8051) | LN80C51BH | [8 empty] | MCU
Intel | MCS-51 (8051) | LN80C51BH-1 | [8 empty] | MCU
Intel | MCS-51 (8051) | LP80C51BH | [8 empty] | MCU
Intel | MCS-51 (8051) | LP80C51BH-1 | [8 empty] | MCU
Intel | MCS-51 (8051) | LP80C51BH-2 | [8 empty] | MCU
Intel | MCS-51 (8051) | N8051AH | [8 empty] | MCU
Intel | MCS-51 (8051) | N8051KB | [8 empty] | MCU
Intel | MCS-51 (8051) | N80C51BH | [8 empty] | MCU
Intel | MCS-51 (8051) | N80C51BH-1 | [8 empty] | MCU
Intel | MCS-51 (8051) | N80C51BH-2 | [8 empty] | MCU
Intel | MCS-51 (8051) | N80C51BHP | [8 empty] | MCU
Intel | MCS-51 (8051) | N80C51BHP-1 | [8 empty] | MCU
Intel | MCS-51 (8051) | N80C51BHP-2 | [8 empty] | MCU
Intel | MCS-51 (8051) | P8051AH | [8 empty] | MCU
Intel | MCS-51 (8051) | P8051AHP | [8 empty] | MCU
Intel | MCS-51 (8051) | P8051KB | [8 empty] | MCU
Intel | MCS-51 (8051) | P80C51BH | [8 empty] | MCU
Intel | MCS-51 (8051) | P80C51BH-1 | [8 empty] | MCU
Intel | MCS-51 (8051) | P80C51BH-2 | [8 empty] | MCU
Intel | MCS-51 (8051) | P80C51BHP | [8 empty] | MCU
Intel | MCS-51 (8051) | P80C51BHP-1 | [8 empty] | MCU
Intel | MCS-51 (8051) | P80C51BHP-2 | [8 empty] | MCU
Intel | MCS-51 (8051) | QD80C51BH | [8 empty] | MCU
Intel | MCS-51 (8051) | QN80C51BH | [8 empty] | MCU
Intel | MCS-51 (8051) | QN80C51BH-1 | [8 empty] | MCU
Intel | MCS-51 (8051) | QP80C51BH | [8 empty] | MCU
Intel | MCS-51 (8051) | QP80C51BH-1 | [8 empty] | MCU
Intel | MCS-51 (8051) | QP80C51BH-2 | [8 empty] | MCU
Intel | MCS-51 (8051) | S80C51BH | [8 empty] | MCU
Intel | MCS-51 (8051) | S80C51BH-1 | [8 empty] | MCU
Intel | MCS-51 (8051) | S80C51BH-2 | [8 empty] | MCU
Intel | MCS-51 (8051) | TD80C51BH | [8 empty] | MCU
Intel | MCS-51 (8051) | TD80C51BH-1 | [8 empty] | MCU
Intel | MCS-51 (8051) | TD80C51BH-2 | [8 empty] | MCU
Intel | MCS-51 (8051) | TN80C51BH | [8 empty] | MCU
Intel | MCS-51 (8051) | TN80C51BH-1 | [8 empty] | MCU
Intel | MCS-51 (8051) | TN80C51BH-2 | [8 empty] | MCU
Intel | MCS-51 (8051) | TP80C51BH | [8 empty] | MCU
Intel | MCS-51 (8051) | TP80C51BH-1 | [8 empty] | MCU
Intel | MCS-51 (8051) | TP80C51BH-2 | [8 empty] | MCU
Intel | Pentium | A80501-60 | [8 empty] | CPU
Intel | Pentium | A80501-66 | [8 empty] | CPU
Intel | Pentium | A80502-100 | [8 empty] | CPU
Intel | Pentium | A80502-100 | A80502100 | [7 empty] | CPU
Intel | Pentium | A80502-133 | [8 empty] | CPU
Intel | Pentium | A80502-75 | [8 empty] | CPU
Intel | Pentium | A80502-90 | [8 empty] | CPU
Intel | Pentium | A80502100 | [8 empty] | CPU
Intel | Pentium | A80502120 | [8 empty] | CPU
Intel | Pentium | A80502120 | A80502-120 | [7 empty] | CPU
Intel | Pentium | A80502120, 3.1V | [8 empty] | CPU
Intel | Pentium | A80502120, 3.3V | [8 empty] | CPU
Intel | Pentium | A80502133 | [8 empty] | CPU
Intel | Pentium | A80502133 | A80502-133 | [7 empty] | CPU
Intel | Pentium | A80502150 | [8 empty] | CPU
Intel | Pentium | A80502166 | [8 empty] | CPU
Intel | Pentium | A80502200 | [8 empty] | CPU
Intel | Pentium | A8050275 | [8 empty] | CPU
Intel | Pentium | A8050290 | [8 empty] | CPU
Intel | Pentium | BP80502-100 | [8 empty] | CPU
Intel | Pentium | BP80502-75 | [8 empty] | CPU
Intel | Pentium | BP80502-90 | [8 empty] | CPU
Intel | Pentium | BP80502120 | BP80502-120 | [7 empty] | CPU
Intel | Pentium | BP80502133 | [8 empty] | CPU
Intel | Pentium | BP80502150 | [8 empty] | CPU
Intel | Pentium | BP80502166 | [8 empty] | CPU
Intel | Pentium | BP80502200 | [8 empty] | CPU
Intel | Pentium | FV80502166 | [8 empty] | CPU
Intel | Pentium | FV80502200 | [8 empty] | CPU
Intel | Pentium | PCPU3V100 | [8 empty] | CPU
Intel | Pentium | PCPU3V75 | [8 empty] | CPU
Intel | Pentium | PCPU3V90 | [8 empty] | CPU
Intel | Pentium | PCPU5V60 | [8 empty] | CPU
Intel | Pentium | PCPU5V66 | [8 empty] | CPU
Intel | Pentium | TT80502-75 | [8 empty] | CPU
Intel | Pentium | TT80502100 | [8 empty] | CPU
Intel | Pentium | TT80502100 | PP100 | [7 empty] | CPU
Intel | Pentium | TT80502120 | PP120 | [7 empty] | CPU
Intel | Pentium | TT80502133 | PP133 | [7 empty] | CPU
Intel | Pentium | TT80502150 | PP150 | [7 empty] | CPU
Intel | Pentium | TT8050275 | TT80502-75 | [7 empty] | CPU
Intel | Pentium | TT8050290 | [8 empty] | CPU
Intel | Pentium 4 | 80528PC013G0K | BX80528JK130G | [7 empty] | CPU
Intel | Pentium 4 | 80528PC017G0K | BX80528JK140G | [7 empty] | CPU
Intel | Pentium 4 | 80528PC021G0K | BX80528JK150G | [7 empty] | CPU
Intel | Pentium 4 | 80528PC1.3G0K | [8 empty] | CPU
Intel | Pentium 4 | 80528PC1.4G0K | [8 empty] | CPU
Intel | Pentium 4 | B80546PE0561M | BX80546PE2400E | [7 empty] | CPU
Intel | Pentium 4 | B80547PE0721M | JM80547PE0721M | BX80547PE2800ET | [6 empty] | CPU
Intel | Pentium 4 | HH80547PE0771MM | [8 empty] | CPU
Intel | Pentium 4 | HH80547PE0831MM | BX80547PE3066E | [7 empty] | CPU
Intel | Pentium 4 | HH80547PG1042MH | [8 empty] | CPU
Intel | Pentium 4 | HH80547PG1042MP | [8 empty] | CPU
Intel | Pentium 4 | HH80547PG1122MH | [8 empty] | CPU
Intel | Pentium 4 | HH80552PG0802M | BX80552631 | [7 empty] | CPU
Intel | Pentium 4 | HH80552PG0882M | BX80552641 | [7 empty] | CPU
Intel | Pentium 4 | HH80552PG0962M | BX80552651 | [7 empty] | CPU
Intel | Pentium 4 | HH80552PG1042M | BX80552661 | [7 empty] | CPU
Intel | Pentium 4 | JM80532PG0962M | BX80532PG3400FS | [7 empty] | CPU
Intel | Pentium 4 | JM80532PH0992M | B80532PH0992MS | [7 empty] | CPU
Intel | Pentium 4 | JM80547PE0671M | BX80547PE2667E | BX80547PE2667EJ | [6 empty] | CPU
Intel | Pentium 4 | JM80547PE0671MN | HH80547PE0671MN | BX80547PE2667EN | [6 empty] | CPU
Intel | Pentium 4 | JM80547PE0721MN | HH80547PE0721MN | BX80547PE2800EN | [6 empty] | CPU
Intel | Pentium 4 | JM80547PE0771M | [8 empty] | CPU
Intel | Pentium 4 | JM80547PE0771MN | HH80547PE0771MN | BX80547PE2933EN | [6 empty] | CPU
Intel | Pentium 4 | JM80547PE0831M | [8 empty] | CPU
Intel | Pentium 4 | JM80547PE0831MN | HH80547PE0831MN | BX80547PE3066EN | [6 empty] | CPU
Intel | Pentium 4 | JM80547PG0721M | HH80547PG0721M | BX80547PG2800E | [6 empty] | CPU
Intel | Pentium 4 | JM80547PG0721MM | HH80547PG0721MM | BX80547PG2800EK | [6 empty] | CPU
Intel | Pentium 4 | JM80547PG0722MM | BX80547PG2800F | [7 empty] | CPU
Intel | Pentium 4 | JM80547PG0801M | HH80547PG0801M | BX80547PG3000E | [6 empty] | CPU
Intel | Pentium 4 | JM80547PG0801MM | HH80547PG0801MM | BX80547PG3000EK | [6 empty] | CPU
Intel | Pentium 4 | JM80547PG0802MM | HH80547PG0802MM | BX80547PG3000F | [6 empty] | CPU
Intel | Pentium 4 | JM80547PG0881M | HH80547PG0881M | BX80547PG3200E | [6 empty] | CPU
Intel | Pentium 4 | JM80547PG0881MM | HH80547PG0881MM | BX80547PG3200EK | [6 empty] | CPU
Intel | Pentium 4 | JM80547PG0882MM | HH80547PG0882MM | BX80547PG3200F | [6 empty] | CPU
Intel | Pentium 4 | JM80547PG0961M | BX80547PG3400E | [7 empty] | CPU
Intel | Pentium 4 | JM80547PG0961MM | HH80547PG0961MM | BX80547PG3400EK | [6 empty] | CPU
Intel | Pentium 4 | JM80547PG0962MM | HH80547PG0962MM | BX80547PG3400F | [6 empty] | CPU
Intel | Pentium 4 | JM80547PG1041M | BX80547PG3600E | [7 empty] | CPU
Intel | Pentium 4 | JM80547PG1041MM | BX80547PG3600EK | [7 empty] | CPU
Intel | Pentium 4 | JM80547PG1042MM | HH80547PG1042MM | BX80547PG3600F | [6 empty] | CPU
Intel | Pentium 4 | JM80547PG1121M | BX80547PG3800E | [7 empty] | CPU
Intel | Pentium 4 | JM80547PG1121MM | BX80547PG3800EK | [7 empty] | CPU
Intel | Pentium 4 | JM80547PG1122MM | HH80547PG1122MM | BX80547PG3800F | [6 empty] | CPU
Intel | Pentium 4 | JM80547PH1092MM | BX80547PH3730F | [7 empty] | CPU
Intel | Pentium 4 | RH80532GC009512 | [8 empty] | CPU
Intel | Pentium 4 | RH80532GC017512 | BXM80532GC1400D | [7 empty] | CPU
Intel | Pentium 4 | RH80532GC021512 | BXM80532GC1500D | [7 empty] | CPU
Intel | Pentium 4 | RH80532GC025512 | BXM80532GC1600D | [7 empty] | CPU
Intel | Pentium 4 | RH80532GC029512 | BXM80532GC1700D | [7 empty] | CPU
Intel | Pentium 4 | RH80532GC033512 | BXM80532GC1800D | [7 empty] | CPU
Intel | Pentium 4 | RH80532GC037512 | BXM80532GC1900D | [7 empty] | CPU
Intel | Pentium 4 | RH80532GC041512 | BXM80532GC2000D | [7 empty] | CPU
Intel | Pentium 4 | RH80532GC049512 | BXM80532GC2200D | [7 empty] | CPU
Intel | Pentium 4 | RH80532GC056512 | BXM80532GC2400D | [7 empty] | CPU
Intel | Pentium 4 | RH80532GC060512 | BXM80532GC2500D | [7 empty] | CPU
Intel | Pentium 4 | RH80532GC064512 | BXM80532GC2600D | [7 empty] | CPU
Intel | Pentium 4 | RH80532LC025512 | [8 empty] | CPU
Intel | Pentium 4 | RK80531PC017G0K | BX80531NK140G | [7 empty] | CPU
Intel | Pentium 4 | RK80531PC021G0K | BX80531NK150G | [7 empty] | CPU
Intel | Pentium 4 | RK80531PC025G0K | BX80531NK160G | [7 empty] | CPU
Intel | Pentium 4 | RK80531PC029G0K | BX80531NK170G | [7 empty] | CPU
Intel | Pentium 4 | RK80531PC033G0K | BX80531NK180G | [7 empty] | CPU
Intel | Pentium 4 | RK80531PC037G0K | BX80531NK190G | [7 empty] | CPU
Intel | Pentium 4 | RK80531PC041G0K | BX80531NK200G | [7 empty] | CPU
Intel | Pentium 4 | RK80532GC052512 | [8 empty] | CPU
Intel | Pentium 4 | RK80532GE056512 | [8 empty] | CPU
Intel | Pentium 4 | RK80532GE067512 | [8 empty] | CPU
Intel | Pentium 4 | RK80532GE072512 | [8 empty] | CPU
Intel | Pentium 4 | RK80532GE083512 | [8 empty] | CPU
Intel | Pentium 4 | RK80532HE067512 | [8 empty] | CPU
Intel | Pentium 4 | RK80532HE072512 | [8 empty] | CPU
Intel | Pentium 4 | RK80532HE083512 | [8 empty] | CPU
Intel | Pentium 4 | RK80532HE088512 | [8 empty] | CPU
Intel | Pentium 4 | RK80532PC025512 | BX80532PC1600D | [7 empty] | CPU
Intel | Pentium 4 | RK80532PC029512 | [8 empty] | CPU
Intel | Pentium 4 | RK80532PC033512 | BX80532PC1800D | [7 empty] | CPU
Intel | Pentium 4 | RK80532PC037512 | [8 empty] | CPU
Intel | Pentium 4 | RK80532PC041512 | BX80532PC2000D | [7 empty] | CPU
Intel | Pentium 4 | RK80532PC049512 | BX80532PC2200D | [7 empty] | CPU
Intel | Pentium 4 | RK80532PC056512 | BX80532PC2400D | [7 empty] | CPU
Intel | Pentium 4 | RK80532PC060512 | BX80532PC2500D | [7 empty] | CPU
Intel | Pentium 4 | RK80532PC064512 | BX80532PC2600D | [7 empty] | CPU
Intel | Pentium 4 | RK80532PC072512 | [8 empty] | CPU
Intel | Pentium 4 | RK80532PC080512 | [8 empty] | CPU
Intel | Pentium 4 | RK80532PE051512 | BX80532PE2266D | [7 empty] | CPU
Intel | Pentium 4 | RK80532PE056512 | BX80532PE2400D | [7 empty] | CPU
Intel | Pentium 4 | RK80532PE061512 | BX80532PE2533D | [7 empty] | CPU
Intel | Pentium 4 | RK80532PE067512 | BX80532PE2667D | [7 empty] | CPU
Intel | Pentium 4 | RK80532PE072512 | BX80532PE2800D | [7 empty] | CPU
Intel | Pentium 4 | RK80532PE083512 | BX80532PE3066D | [7 empty] | CPU
Intel | Pentium 4 | RK80532PG056512 | BX80532PG2400D | [7 empty] | CPU
Intel | Pentium 4 | RK80532PG064512 | BX80532PG2600D | [7 empty] | CPU
Intel | Pentium 4 | RK80532PG072512 | BX80532PG2800D | [7 empty] | CPU
Intel | Pentium 4 | RK80532PG080512 | BX80532PG3000D | [7 empty] | CPU
Intel | Pentium 4 | RK80532PG0882M | BX80532PG3200F | [7 empty] | CPU
Intel | Pentium 4 | RK80532PG088512 | BX80532PG3200D | [7 empty] | CPU
Intel | Pentium 4 | RK80532PG0962M | BX80532PG3400F | [7 empty] | CPU
Intel | Pentium 4 | RK80532PG096512 | BX80532PG3400D | [7 empty] | CPU
Intel | Pentium 4 | RK80546HE0561M | [8 empty] | CPU
Intel | Pentium 4 | RK80546HE0721M | [8 empty] | CPU
Intel | Pentium 4 | RK80546HE0831M | [8 empty] | CPU
Intel | Pentium 4 | RK80546HE0881M | [8 empty] | CPU
Intel | Pentium 4 | RK80546HE0931M | [8 empty] | CPU
Intel | Pentium 4 | RK80546HE0991M | [8 empty] | CPU
Intel | Pentium 4 | RK80546PE051512 | [8 empty] | CPU
Intel | Pentium 4 | RK80546PE0671M | BX80546PE2667E | [7 empty] | CPU
Intel | Pentium 4 | RK80546PE0721M | BX80546PE2800E | [7 empty] | CPU
Intel | Pentium 4 | RK80546PG0721M | BX80546PG2800E | [7 empty] | CPU
Intel | Pentium 4 | RK80546PG0801M | BX80546PG3000E | [7 empty] | CPU
Intel | Pentium 4 | RK80546PG0881M | BX80546PG3200E | [7 empty] | CPU
Intel | Pentium 4 | RK80546PG0961M | BX80546PG3400E | [7 empty] | CPU
Intel | Pentium 4 | RN80528PC025G0K | BX80528JK160G | [7 empty] | CPU
Intel | Pentium 4 | RN80528PC029G0K | BX80528JK170G | [7 empty] | CPU
Intel | Pentium 4 | RN80528PC033G0K | BX80528JK180G | [7 empty] | CPU
Intel | Pentium 4 | RN80528PC037G0K | BX80528JK190G | [7 empty] | CPU
Intel | Pentium 4 | RN80528PC041G0K | BX80528JK200G | [7 empty] | CPU
Intel | Pentium D | HH80551PE0672MN | BX80551PE2666FN | [7 empty] | CPU
Intel | Pentium D | HH80551PG0722MN | BX80551PG2800FN | BX80551PG2800FT | [6 empty] | CPU
Intel | Pentium D | HH80551PG0802MN | BX80551PG3000FN | BX80551PG3000FT | [6 empty] | CPU
Intel | Pentium D | HH80551PG0882MN | BX80551PG3200FN | BX80551PG3200FT | [6 empty] | CPU
Intel | Pentium D | HH80553PG0724M | BX80553920 | BX80553920T | [6 empty] | CPU
Intel | Pentium D | HH80553PG0724MN | BX80553915 | BX80553915R | [6 empty] | CPU
Intel | Pentium D | HH80553PG0804M | BX80553930 | BX80553930T | [6 empty] | CPU
Intel | Pentium D | HH80553PG0804MN | BX80553925 | [7 empty] | CPU
Intel | Pentium D | HH80553PG0884M | BX80553940 | BX80553940T | [6 empty] | CPU
Intel | Pentium D | HH80553PG0884MN | BX80553935 | [7 empty] | CPU
Intel | Pentium D | HH80553PG0964M | BX80553950 | BX80553950T | [6 empty] | CPU
Intel | Pentium D | HH80553PG0964MN | BX80553945 | BX80553945R | [6 empty] | CPU
Intel | Pentium D | HH80553PG1044M | BX80553960 | [7 empty] | CPU
Intel | Pentium Dual-Core | AT80571AG0682M | [8 empty] | CPU
Intel | Pentium Dual-Core | AT80571AH0722ML | [8 empty] | CPU
Intel | Pentium Dual-Core | AT80571PG0642M | AT80571PG0642ML | BX80571E5300 | [6 empty] | CPU
Intel | Pentium Dual-Core | AT80571PG0682M | AT80571PG0682ML | BX80571E5400 | [6 empty] | CPU
Intel | Pentium Dual-Core | AT80571PG0722ML | BX80571E5500 | BXC80571E5500 | [6 empty] | CPU
Intel | Pentium Dual-Core | AT80571PG0802ML | BX80571E5700 | BXC80571E5700 | [6 empty] | CPU
Intel | Pentium Dual-Core | AT80571PG0882ML | BX80571E5800 | [7 empty] | CPU
Intel | Pentium Dual-Core | AT80571PH0722ML | BX80571E6300 | BXC80571E6300 | [6 empty] | CPU
Intel | Pentium Dual-Core | AT80571PH0772ML | BX80571E6500 | BXC80571E6500 | [6 empty] | CPU
Intel | Pentium Dual-Core | AT80571PH0832ML | BX80571E6600 | BXC80571E6600 | [6 empty] | CPU
Intel | Pentium Dual-Core | AT80571PH0882ML | BX80571E6700 | BXC80571E6700 | [6 empty] | CPU
Intel | Pentium Dual-Core | AT80571PH0932ML | BX80571E6800 | BXC80571E6800 | [6 empty] | CPU
Intel | Pentium Dual-Core | AT80571XH0772ML | BXC80571E6500K | [7 empty] | CPU
Intel | Pentium Dual-Core | AV80577UG0132M | [8 empty] | CPU
Intel | Pentium Dual-Core | AV80585UG0132M | [8 empty] | CPU
Intel | Pentium Dual-Core | AV8062700852600 | [8 empty] | CPU
Intel | Pentium Dual-Core | AV8062701147401 | [8 empty] | CPU
Intel | Pentium Dual-Core | AV8062701147701 | [8 empty] | CPU
Intel | Pentium Dual-Core | AW80577GG0411MA | [8 empty] | CPU
Intel | Pentium Dual-Core | AW80577GG0451MA | [8 empty] | CPU
Intel | Pentium Dual-Core | AW80577GG0491MA | [8 empty] | CPU
Intel | Pentium Dual-Core | AW80577GG0521MA | [8 empty] | CPU
Intel | Pentium Dual-Core | CM80616004593AE | BX80616G6950 | BXC80616G6950 | [6 empty] | CPU
Intel | Pentium Dual-Core | CM80616004593AF | BX80616G6951 | [7 empty] | CPU
Intel | Pentium Dual-Core | CM80616005373AA | [8 empty] | CPU
Intel | Pentium Dual-Core | CM8062301002204 | BX80623G640T | [7 empty] | CPU
Intel | Pentium Dual-Core | CM8062301046104 | BX80623G840 | BXC80623G840 | [6 empty] | CPU
Intel | Pentium Dual-Core | CM8062301046204 | BX80623G850 | BXC80623G850 | [6 empty] | CPU
Intel | Pentium Dual-Core | CM8062301046304 | BX80623G620 | BXC80623G620 | [6 empty] | CPU
Intel | Pentium Dual-Core | CM8062301046404 | BX80623G630 | BXC80623G630 | [6 empty] | CPU
Intel | Pentium Dual-Core | CM8062301046504 | BX80623G620T | BXC80623G620T | [6 empty] | CPU
Intel | Pentium Dual-Core | CM8062301046604 | BX80623G630T | [7 empty] | CPU
Intel | Pentium Dual-Core | CM8062301049115 | BX80623G622 | [7 empty] | CPU
Intel | Pentium Dual-Core | CM8062301049304 | [8 empty] | CPU
Intel | Pentium Dual-Core | CM8062301140700 | [8 empty] | CPU
Intel | Pentium Dual-Core | CM8062301198300 | [8 empty] | CPU
Intel | Pentium Dual-Core | CM8062307260115 | BX80623G870 | [7 empty] | CPU
Intel | Pentium Dual-Core | CM8062307260237 | BX80623G860 | BXC80623G860 | [6 empty] | CPU
Intel | Pentium Dual-Core | CM8062307260314 | BX80623G640 | BXC80623G640 | [6 empty] | CPU
Intel | Pentium Dual-Core | CN80617005190AG | [8 empty] | CPU
Intel | Pentium Dual-Core | CN80617006042AC | [8 empty] | CPU
Intel | Pentium Dual-Core | CP80617004122AW | [8 empty] | CPU
Intel | Pentium Dual-Core | CP80617004125AL | [8 empty] | CPU
Intel | Pentium Dual-Core | CP80617004161AK | [8 empty] | CPU
Intel | Pentium Dual-Core | CP80617004170AF | [8 empty] | CPU
Intel | Pentium Dual-Core | EU80571PG0602M | AT80571PG0602M | BX80571E5200 | [6 empty] | CPU
Intel | Pentium Dual-Core | EU80571RG0491M | AT80571RG0491M | BXC80571E2210 | [6 empty] | CPU
Intel | Pentium Dual-Core | FF8062700847801 | [8 empty] | CPU
Intel | Pentium Dual-Core | FF8062700847901 | [8 empty] | CPU
Intel | Pentium Dual-Core | FF8062700997701 | [8 empty] | CPU
Intel | Pentium Dual-Core | FF8062700998002 | [8 empty] | CPU
Intel | Pentium Dual-Core | HH80557PG0251M | BX80557E2140 | BXC80557E2140 | [6 empty] | CPU
Intel | Pentium Dual-Core | HH80557PG0331M | BX80557E2160 | BXC80557E2160 | [6 empty] | CPU
Intel | Pentium Dual-Core | HH80557PG0411M | BX80557E2180 | BXC80557E2180 | [6 empty] | CPU
Intel | Pentium Dual-Core | HH80557PG0491M | BX80557E2200 | BXC80557E2200 | [6 empty] | CPU
Intel | Pentium Dual-Core | HH80557PG0561M | BX80557E2220 | BXC80557E2220 | [6 empty] | CPU
Intel | Pentium Dual-Core | LF80537GE0201M | [8 empty] | CPU
Intel | Pentium Dual-Core | LF80537GE0251M | [8 empty] | CPU
Intel | Pentium Dual-Core | LF80537GE0301M | [8 empty] | CPU
Intel | Pentium Dual-Core | LF80537GE0361M | [8 empty] | CPU
Intel | Pentium Dual-Core | LF80537GE0411M | [8 empty] | CPU
Intel | Pentium Dual-Core | LF80537GF0411M | [8 empty] | CPU
Intel | Pentium Dual-Core | LF80537GF0481M | [8 empty] | CPU
Intel | Pentium Dual-Core | LF80539GE0251M | [8 empty] | CPU
Intel | Pentium Dual-Core | LF80539GE0301M | [8 empty] | CPU
Intel | Pentium Dual-Core | LF80539GE0361M | [8 empty] | CPU
Intel | Pentium Dual-Core | Pentium 1403 | [8 empty] | CPU
Intel | Pentium Dual-Core | Pentium 1405 | [8 empty] | CPU
Intel | Pentium Dual-Core | Pentium 1407 | [8 empty] | CPU
Intel | Pentium Dual-Core | Pentium Mobile 967 | [8 empty] | CPU
Intel | Pentium EE | HH80551PG0882MM | BX80551PG3200F | [7 empty] | CPU
Intel | Pentium EE | HH80553PH0994M | BX80553955 | [7 empty] | CPU
Intel | Pentium EE | HH80553PH1094M | BX80553965 | [7 empty] | CPU
Intel | Pentium II | 80522PX233256 | [8 empty] | CPU
Intel | Pentium II | 80522PX233512 | B80522P233512 | [7 empty] | CPU
Intel | Pentium II | 80522PX233512EC | [8 empty] | CPU
Intel | Pentium II | 80522PX266256 | [8 empty] | CPU
Intel | Pentium II | 80522PX266512 | B80522P266512 | [7 empty] | CPU
Intel | Pentium II | 80522PX266512EC | B80522P266512E | [7 empty] | CPU
Intel | Pentium II | 80522PX300512 | [8 empty] | CPU
Intel | Pentium II | 80522PX300512EC | B80522P300512E | [7 empty] | CPU
Intel | Pentium II | 80523PX266512 | [8 empty] | CPU
Intel | Pentium II | 80523PX266512PE | B80523P266512E | [7 empty] | CPU
Intel | Pentium II | 80523PX300512PE | B80523P300512E | [7 empty] | CPU
Intel | Pentium II | 80523PX333512 | [8 empty] | CPU
Intel | Pentium II | 80523PX333512PE | B80523P333512E | [7 empty] | CPU
Intel | Pentium II | 80523PY350512 | [8 empty] | CPU
Intel | Pentium II | 80523PY350512PE | B80523P350512E | [7 empty] | CPU
Intel | Pentium II | 80523PY350512PE SECC2 | BX80523U350512E | [7 empty] | CPU
Intel | Pentium II | 80523PY400512 | [8 empty] | CPU
Intel | Pentium II | 80523PY400512PE | B80523P400512E | [7 empty] | CPU
Intel | Pentium II | 80523PY400512PE SECC2 | BX80523U400512E | [7 empty] | CPU
Intel | Pentium II | 80523PY450512 | [8 empty] | CPU
Intel | Pentium II | 80523PY450512PE | B80523P450512E | [7 empty] | CPU
Intel | Pentium II | 80523PY450512PE SECC2 | BX80523U450512E | [7 empty] | CPU
Intel | Pentium II | 80523TX233512 | [8 empty] | CPU
Intel | Pentium II | 80523TX266512 | [8 empty] | CPU
Intel | Pentium II | 80523TX300512 | [8 empty] | CPU
Intel | Pentium II | 80524KX266256 | [8 empty] | CPU
Intel | Pentium II | 80524KX300256 | [8 empty] | CPU
Intel | Pentium II | 80524KX333256 | [8 empty] | CPU
Intel | Pentium II | 80524KX366256 | [8 empty] | CPU
Intel | Pentium II | 80524KX400256 | [8 empty] | CPU
Intel | Pentium II | DC80522PX233256 | [8 empty] | CPU
Intel | Pentium II | DC80522PX233512 | [8 empty] | CPU
Intel | Pentium II | DC80522PX2335EC | [8 empty] | CPU
Intel | Pentium II | DC80522PX266256 | [8 empty] | CPU
Intel | Pentium II | DC80522PX2665EC | [8 empty] | CPU
Intel | Pentium II | KC80524KX266256 | [8 empty] | CPU
Intel | Pentium II | KC80524KX266256 | 1.5V | [7 empty] | CPU
Intel | Pentium II | KC80524KX300256 | [8 empty] | CPU
Intel | Pentium II | KC80524KX333256 | [8 empty] | CPU
Intel | Pentium II | KC80524KX366256 | [8 empty] | CPU
Intel | Pentium II | KC80524TX400256 | [8 empty] | CPU
Intel | Pentium II | KP80524KX266256 | [8 empty] | CPU
Intel | Pentium II | KP80524KX300256 | [8 empty] | CPU
Intel | Pentium II | KP80524KX333256 | [8 empty] | CPU
Intel | Pentium II | KP80524KX366256 | [8 empty] | CPU
Intel | Pentium II | KP80524TX400256 | [8 empty] | CPU
Intel | Pentium II | PMD23305001AA | [8 empty] | CPU
Intel | Pentium II | PMD23305002AB | [8 empty] | CPU
Intel | Pentium II | PMD26605001AA | [8 empty] | CPU
Intel | Pentium II | PMD26605002AB | [8 empty] | CPU
Intel | Pentium II | PMD30005002AA | [8 empty] | CPU
Intel | Pentium II | PME23305001AA | [8 empty] | CPU
Intel | Pentium II | PME26605001AA | [8 empty] | CPU
Intel | Pentium II | PME30005001AA | [8 empty] | CPU
Intel | Pentium II | PME30005002AA | [8 empty] | CPU
Intel | Pentium II | PMF26602001AA | [8 empty] | CPU
Intel | Pentium II | PMF26602002AA | [8 empty] | CPU
Intel | Pentium II | PMF30002001AA | [8 empty] | CPU
Intel | Pentium II | PMF30002002AA | [8 empty] | CPU
Intel | Pentium II | PMF33302001AA | [8 empty] | CPU
Intel | Pentium II | PMF33302002AA | [8 empty] | CPU
Intel | Pentium II | PMF36602001AA | [8 empty] | CPU
Intel | Pentium II | PMF36602002AA | [8 empty] | CPU
Intel | Pentium II | PMF36602003AA | [8 empty] | CPU
Intel | Pentium II | PMF40002001AA | [8 empty] | CPU
Intel | Pentium II | PMG26602001AA | [8 empty] | CPU
Intel | Pentium II | PMG26602002AA | [8 empty] | CPU
Intel | Pentium II | PMG30002001AA | [8 empty] | CPU
Intel | Pentium II | PMG30002002AA | [8 empty] | CPU
Intel | Pentium II | PMG33302001AA | [8 empty] | CPU
Intel | Pentium II | PMG33302002AA | [8 empty] | CPU
Intel | Pentium II | PMG36602001AA | [8 empty] | CPU
Intel | Pentium II | PMG36602002AA | [8 empty] | CPU
Intel | Pentium II | PMG40002001AA | [8 empty] | CPU
Intel | Pentium II | PMG40002002AA | [8 empty] | CPU
Intel | Pentium II Overdrive | PODP66X333 | UBPODP66X333 | [7 empty] | CPU
Intel | Pentium II Xeon | 80523KX4001M | BX80523KX4001M | BX80523KX40N1M | [6 empty] | CPU
Intel | Pentium II Xeon | 80523KX400512 | BX80523KX400512 | BX80523KX40N512 | [6 empty] | CPU
Intel | Pentium II Xeon | 80523KX4501M | BX80523KX4501M | [7 empty] | CPU
Intel | Pentium II Xeon | 80523KX4502M | BX80523KX4502M | [7 empty] | CPU
Intel | Pentium II Xeon | 80523KX450512 | BX80523KX450512 | BX80523KX45G512 | [6 empty] | CPU
Intel | Pentium III | 80525PY450512 | BX80525U450512 | BX80525U450512E | [6 empty] | CPU
Intel | Pentium III | 80525PY500512 | BX80525U500512 | BX80525U500512E | [6 empty] | CPU
Intel | Pentium III | 80525PY550512 | BX80525U550512 | [7 empty] | CPU
Intel | Pentium III | 80525PY600512 | BX80525U600512 | [7 empty] | CPU
Intel | Pentium III | 80525PZ533512 | BX80525U533512 | BX80525U533512E | [6 empty] | CPU
Intel | Pentium III | 80525PZ600512 | BX80525H600512 | BX80525H600512E | [6 empty] | CPU
Intel | Pentium III | 80526PY1000256 | BX80526H1000256 | [7 empty] | CPU
Intel | Pentium III | 80526PY500256 | [8 empty] | CPU
Intel | Pentium III | 80526PY550256 | BX80526U550256 | BX80526U550256E | [6 empty] | CPU
Intel | Pentium III | 80526PY600256 | BX80526PY600256 | BX80526H600256 | [6 empty] | CPU
Intel | Pentium III | 80526PY650256 | BX80526U650256 | BX80526PY650256 | [6 empty] | CPU
Intel | Pentium III | 80526PY700256 | KC80526PY700256 | BX80526U700256 | [6 empty] | CPU
Intel | Pentium III | 80526PY750256 | KC80526PY750256 | BX80526U750256 | [6 empty] | CPU
Intel | Pentium III | 80526PY800256 | KC80526PY800256 | BX80526H800256 | [6 empty] | CPU
Intel | Pentium III | 80526PY850256 | KC80526PY850256 | BX80526U850256 | [6 empty] | CPU
Intel | Pentium III | 80526PZ1000256 | BX80526PZ1000256 | [7 empty] | CPU
Intel | Pentium III | 80526PZ533256 | BX80526U533256 | [7 empty] | CPU
Intel | Pentium III | 80526PZ600256 | KC80526PZ600256 | BX80526U600256 | [6 empty] | CPU
Intel | Pentium III | 80526PZ667256 | BX80526U667256 | BX80526U667256E | [6 empty] | CPU
Intel | Pentium III | 80526PZ733256 | KC80526PZ733256 | BX80526U733256 | [6 empty] | CPU
Intel | Pentium III | 80526PZ800256 | KC80526PZ800256 | BX80526U800256 | [6 empty] | CPU
Intel | Pentium III | 80526PZ866256 | KC80526PZ866256 | BX80526U866256 | [6 empty] | CPU
Intel | Pentium III | 80526PZ933256 | BX80526U933256 | [7 empty] | CPU
Intel | Pentium III | KC80526GL600256 | [8 empty] | CPU
Intel | Pentium III | KC80526GL700256 | [8 empty] | CPU
Intel | Pentium III | KC80526GL750256 | [8 empty] | CPU
Intel | Pentium III | KC80526GU500256 | [8 empty] | CPU
Intel | Pentium III | KC80526GU600256 | [8 empty] | CPU
Intel | Pentium III | KC80526GY001256 | [8 empty] | CPU
Intel | Pentium III | KC80526GY600256 | [8 empty] | CPU
Intel | Pentium III | KC80526GY650256 | [8 empty] | CPU
Intel | Pentium III | KC80526GY700256 | [8 empty] | CPU
Intel | Pentium III | KC80526GY750256 | [8 empty] | CPU
Intel | Pentium III | KC80526GY800256 | [8 empty] | CPU
Intel | Pentium III | KC80526GY850256 | [8 empty] | CPU
Intel | Pentium III | KC80526GY900256 | [8 empty] | CPU
Intel | Pentium III | KC80526LY400256 | [8 empty] | CPU
Intel | Pentium III | KC80526LY500256 | [8 empty] | CPU
Intel | Pentium III | KC80526NY400256 | [8 empty] | CPU
Intel | Pentium III | KC80526NY450256 | [8 empty] | CPU
Intel | Pentium III | KC80526NY500256 | [8 empty] | CPU
Intel | Pentium III | KP80526GY001256 | BXM80526B001256 | [7 empty] | CPU
Intel | Pentium III | KP80526GY600256 | BXM80526B600256 | [7 empty] | CPU
Intel | Pentium III | KP80526GY650256 | BXM80526B650256 | [7 empty] | CPU
Intel | Pentium III | KP80526GY700256 | BXM80526B700256 | [7 empty] | CPU
Intel | Pentium III | KP80526GY750256 | BXM80526B750256 | [7 empty] | CPU
Intel | Pentium III | KP80526GY800256 | BXM80526B800256 | [7 empty] | CPU
Intel | Pentium III | KP80526GY850256 | BXM80526B850256 | [7 empty] | CPU
Intel | Pentium III | KP80526GY900256 | BXM80526B900256 | [7 empty] | CPU
Intel | Pentium III | KP80526NY450256 | BXM80526B450256 | [7 empty] | CPU
Intel | Pentium III | KP80526NY500256 | BXM80526B500256 | [7 empty] | CPU
Intel | Pentium III | PML45002001AA | PML45002101AB | PML45002201AC | [6 empty] | CPU
Intel | Pentium III | PML50002001AA | PML50002101AB | PML50002201AC | [6 empty] | CPU
Intel | Pentium III | PMM60002001AA | PMM60002101AB | PMM60002201AC | [6 empty] | CPU
Intel | Pentium III | PMM65002001AA | PMM65002101AB | PMM65002201AC | [6 empty] | CPU
Intel | Pentium III | PMM70002101AA | PMM70002201AB | [7 empty] | CPU
Intel | Pentium III | PMM75002101AA | PMM75002201AB | [7 empty] | CPU
Intel | Pentium III | PMM80002201AA | [8 empty] | CPU
Intel | Pentium III | PMM85002201AA | [8 empty] | CPU
Intel | Pentium III | RB80526PY001256 | BX80526F1000256 | [7 empty] | CPU
Intel | Pentium III | RB80526PY005256 | BX80526F1100256 | [7 empty] | CPU
Intel | Pentium III | RB80526PY500256 | BX80526F500256 | BX80526F500256E | [6 empty] | CPU
Intel | Pentium III | RB80526PY550256 | BX80526F550256 | BX80526F550256E | [6 empty] | CPU
Intel | Pentium III | RB80526PY600256 | BX80526F600256 | [7 empty] | CPU
Intel | Pentium III | RB80526PY650256 | BX80526F650256 | BX80526F650256E | [6 empty] | CPU
Intel | Pentium III | RB80526PY700256 | BX80526F700256 | BX80526F700256E | [6 empty] | CPU
Intel | Pentium III | RB80526PY750256 | BX80526F750256 | BX80526F750256E | [6 empty] | CPU
Intel | Pentium III | RB80526PY800256 | BX80526F800256E | [7 empty] | CPU
Intel | Pentium III | RB80526PY850256 | BX80526F850256 | BX80526F850256E | [6 empty] | CPU
Intel | Pentium III | RB80526PY900256 | [8 empty] | CPU
Intel | Pentium III | RB80526PZ001256 | BX80526C1000256 | [7 empty] | CPU
Intel | Pentium III | RB80526PZ533256 | BX80526F533256E | [7 empty] | CPU
Intel | Pentium III | RB80526PZ600256 | BX80526C600256 | BX80526C600256E | [6 empty] | CPU
Intel | Pentium III | RB80526PZ667256 | BX80526F667256 | BX80526F667256E | [6 empty] | CPU
Intel | Pentium III | RB80526PZ733256 | BX80526F733256 | BX80526F733256E | [6 empty] | CPU
Intel | Pentium III | RB80526PZ800256 | BX80526C800256E | [7 empty] | CPU
Intel | Pentium III | RB80526PZ866256 | BX80526C866256 | BX80526C866256E | [6 empty] | CPU
Intel | Pentium III | RB80526PZ933256 | BX80526C933256 | BX80526C933256E | [6 empty] | CPU
Intel | Pentium III | RB80533PZ800256 | [8 empty] | CPU
Intel | Pentium III | RB80533PZ866256 | [8 empty] | CPU
Intel | Pentium III | RB80533PZ933256 | [8 empty] | CPU
Intel | Pentium III | RH80530GZ001512 | RH80530GZ00151E | BXM80530B100GD | [6 empty] | CPU
Intel | Pentium III | RH80530GZ004512 | RH80530GZ00451E | BXM80530B106GD | [6 empty] | CPU
Intel | Pentium III | RH80530GZ006512 | RH80530GZ00651E | BXM80530B113GD | [6 empty] | CPU
Intel | Pentium III | RH80530GZ009512 | RH80530GZ00951E | BXM80530B120GD | [6 empty] | CPU
Intel | Pentium III | RH80530GZ012512 | RH80530GZ01251E | [7 empty] | CPU
Intel | Pentium III | RH80530GZ014512 | [8 empty] | CPU
Intel | Pentium III | RH80530GZ866512 | RH80530GZ86651E | BXM80530B866512 | [6 empty] | CPU
Intel | Pentium III | RH80530GZ933512 | RH80530GZ93351E | BXM80530B933512 | [6 empty] | CPU
Intel | Pentium III | RJ80530GZ001512 | RJ80530GZ00151E | [7 empty] | CPU
Intel | Pentium III | RJ80530GZ004512 | RJ80530GZ00451E | [7 empty] | CPU
Intel | Pentium III | RJ80530GZ006512 | RJ80530GZ00651E | [7 empty] | CPU
Intel | Pentium III | RJ80530GZ009512 | RJ80530GZ00951E | [7 empty] | CPU
Intel | Pentium III | RJ80530GZ012512 | [8 empty] | CPU
Intel | Pentium III | RJ80530GZ014512 | [8 empty] | CPU
Intel | Pentium III | RJ80530GZ866512 | RJ80530GZ86651E | [7 empty] | CPU
Intel | Pentium III | RJ80530GZ933512 | RJ80530GZ93351E | [7 empty] | CPU
Intel | Pentium III | RJ80530KZ001512 | [8 empty] | CPU
Intel | Pentium III | RJ80530KZ800512 | [8 empty] | CPU
Intel | Pentium III | RJ80530KZ933512 | [8 empty] | CPU
Intel | Pentium III | RJ80530LY750512 | RJ80530LY75051E | [7 empty] | CPU
Intel | Pentium III | RJ80530LY800512 | RJ80530LY80051E | [7 empty] | CPU
Intel | Pentium III | RJ80530LY850512 | [8 empty] | CPU
Intel | Pentium III | RJ80530LZ001512 | [8 empty] | CPU
Intel | Pentium III | RJ80530LZ733512 | RJ80530LZ73351E | [7 empty] | CPU
Intel | Pentium III | RJ80530LZ800512 | RJ80530LZ80051E | [7 empty] | CPU
Intel | Pentium III | RJ80530LZ866512 | [8 empty] | CPU
Intel | Pentium III | RJ80530LZ933512 | RJ80530LZ93351E | [7 empty] | CPU
Intel | Pentium III | RJ80530UY700512 | RJ80530UY70051E | [7 empty] | CPU
Intel | Pentium III | RJ80530UY750512 | [8 empty] | CPU
Intel | Pentium III | RJ80530UY800512 | [8 empty] | CPU
Intel | Pentium III | RJ80530UY850512 | [8 empty] | CPU
Intel | Pentium III | RJ80530UY900512 | [8 empty] | CPU
Intel | Pentium III | RJ80530UZ733512 | [8 empty] | CPU
Intel | Pentium III | RJ80530UZ800512 | [8 empty] | CPU
Intel | Pentium III | RJ80530UZ866512 | [8 empty] | CPU
Intel | Pentium III | RJ80530UZ933512 | [8 empty] | CPU
Intel | Pentium III | RK80526PZ001256 | BX80526C1000256 | [7 empty] | CPU
Intel | Pentium III | RK80526PZ006256 | [8 empty] | CPU
Intel | Pentium III | RK80526PZ866256 | [8 empty] | CPU
Intel | Pentium III | RK80526PZ933256 | [8 empty] | CPU
Intel | Pentium III | RK80530KZ001512 | [8 empty] | CPU
Intel | Pentium III | RK80530KZ006512 | RK80530KZ00651E | BX80530C1133512 | [6 empty] | CPU
Intel | Pentium III | RK80530KZ012512 | RK80530KZ01251E | BX80530C1266512 | [6 empty] | CPU
Intel | Pentium III | RK80530KZ017512 | RK80530KZ01751E | BX80530C1400512 | [6 empty] | CPU
Intel | Pentium III | RK80530PZ001256 | BX80530C1000256 | [7 empty] | CPU
Intel | Pentium III | RK80530PZ006256 | BX80530C1133256 | [7 empty] | CPU
Intel | Pentium III | RK80530PZ009256 | BX80530C1200256 | [7 empty] | CPU
Intel | Pentium III | RK80530PZ014256 | RK80530PZ01425E | [7 empty] | CPU
Intel | Pentium III | RK80530PZ017256 | RK80530PZ01725E | [7 empty] | CPU
Intel | Pentium III | RK80533PZ001256 | [8 empty] | CPU
Intel | Pentium III | RK80533PZ006256 | [8 empty] | CPU
Intel | Pentium III | RK80533PZ866256 | [8 empty] | CPU
Intel | Pentium III | RK80533PZ933256 | [8 empty] | CPU
Intel | Pentium III Xeon | 80525KY5001M | BX80525KY5001M | [7 empty] | CPU
Intel | Pentium III Xeon | 80525KY5002M | BX80525KY5002M | [7 empty] | CPU
Intel | Pentium III Xeon | 80525KY500512 | BX80525KY500512 | [7 empty] | CPU
Intel | Pentium III Xeon | 80525KY5501M | BX80525KY5501M | [7 empty] | CPU
Intel | Pentium III Xeon | 80525KY5502M | BX80525KY5502M | [7 empty] | CPU
Intel | Pentium III Xeon | 80525KY550512 | BX80525KY550512 | [7 empty] | CPU
Intel | Pentium III Xeon | 80526KY7001M 2.8V | BX80526KY7001M | [7 empty] | CPU
Intel | Pentium III Xeon | 80526KY7001M 5/12V | [8 empty] | CPU
Intel | Pentium III Xeon | 80526KY7002M 2.8V | BX80526KY7002M | [7 empty] | CPU
Intel | Pentium III Xeon | 80526KY7002M 5/12V | [8 empty] | CPU
Intel | Pentium III Xeon | 80526KY9002M 2.8V | BX80526KY9002M | [7 empty] | CPU
Intel | Pentium III Xeon | 80526KY9002M 5/12V | [8 empty] | CPU
Intel | Pentium III Xeon | 80526KZ1000256 2.8V | [8 empty] | CPU
Intel | Pentium III Xeon | 80526KZ1000256 5/12V | BX80526KB001256 | [7 empty] | CPU
Intel | Pentium III Xeon | 80526KZ600256 2.8V | [8 empty] | CPU
Intel | Pentium III Xeon | 80526KZ600256 5/12V | BX80526KZ600256 | [7 empty] | CPU
Intel | Pentium III Xeon | 80526KZ667256 2.8V | [8 empty] | CPU
Intel | Pentium III Xeon | 80526KZ667256 5/12V | BX80526KZ667256 | [7 empty] | CPU
Intel | Pentium III Xeon | 80526KZ733256 2.8V | [8 empty] | CPU
Intel | Pentium III Xeon | 80526KZ733256 5/12V | BX80526KZ733256 | [7 empty] | CPU
Intel | Pentium III Xeon | 80526KZ800256 2.8V | [8 empty] | CPU
Intel | Pentium III Xeon | 80526KZ800256 5/12V | BX80526KZ800256 | [7 empty] | CPU
Intel | Pentium III Xeon | 80526KZ866256 2.8V | [8 empty] | CPU
Intel | Pentium III Xeon | 80526KZ866256 5/12V | BX80526KZ866256 | BX80526KB866256 | [6 empty] | CPU
Intel | Pentium III Xeon | 80526KZ933256 2.8V | [8 empty] | CPU
Intel | Pentium III Xeon | 80526KZ933256 5/12V | BX80526KZ933256 | BX80526KB933256 | [6 empty] | CPU
Intel | Pentium M | RH80535GC0091M | [8 empty] | CPU
Intel | Pentium M | RH80535GC0131M | BXM80535GC1300E | [7 empty] | CPU
Intel | Pentium M | RH80535GC0171M | BXM80535GC1400E | [7 empty] | CPU
Intel | Pentium M | RH80535GC0211M | BXM80535GC1500E | [7 empty] | CPU
Intel | Pentium M | RH80535GC0251M | BXM80535GC1600E | [7 empty] | CPU
Intel | Pentium M | RH80535GC0291M | BXM80535GC1700E | [7 empty] | CPU
Intel | Pentium M | RH80535GC0331M | BXM80535GC1800E | [7 empty] | CPU
Intel | Pentium M | RH80536GC0132M | [8 empty] | CPU
Intel | Pentium M | RH80536GC0172MT | [8 empty] | CPU
Intel | Pentium M | RH80536GC0212M | BXM80536GC1500F | [7 empty] | CPU
Intel | Pentium M | RH80536GC0212MT | [8 empty] | CPU
Intel | Pentium M | RH80536GC0252M | BXM80536GC1600F | [7 empty] | CPU
Intel | Pentium M | RH80536GC0252MT | [8 empty] | CPU
Intel | Pentium M | RH80536GC0292M | BXM80536GC1700F | [7 empty] | CPU
Intel | Pentium M | RH80536GC0292MT | [8 empty] | CPU
Intel | Pentium M | RH80536GC0332M | BXM80536GC1800F | [7 empty] | CPU
Intel | Pentium M | RH80536GC0332MT | [8 empty] | CPU
Intel | Pentium M | RH80536GC0412M | BXM80536GC2000F | [7 empty] | CPU
Intel | Pentium M | RH80536GC0452M | BXM80536GC2100F | [7 empty] | CPU
Intel | Pentium M | RH80536GE0252M | BX80536GE1600FJ | [7 empty] | CPU
Intel | Pentium M | RH80536GE0302M | BX80536GE1733FJ | [7 empty] | CPU
Intel | Pentium M | RH80536GE0362M | BX80536GE1866FJ | [7 empty] | CPU
Intel | Pentium M | RH80536GE0412M | BX80536GE2000FJ | [7 empty] | CPU
Intel | Pentium M | RH80536GE0462M | BX80536GE2133FJ | [7 empty] | CPU
Intel | Pentium M | RH80536GE0512M | BX80536GE2266FJ | [7 empty] | CPU
Intel | Pentium M | RJ80535GC0131M | [8 empty] | CPU
Intel | Pentium M | RJ80535GC0171M | [8 empty] | CPU
Intel | Pentium M | RJ80535GC0211M | [8 empty] | CPU
Intel | Pentium M | RJ80535GC0251M | LE80535GC0251M | [7 empty] | CPU
Intel | Pentium M | RJ80535GC0291M | [8 empty] | CPU
Intel | Pentium M | RJ80535LC0051M | LE80535LC0051M | [7 empty] | CPU
Intel | Pentium M | RJ80535LC0091M | [8 empty] | CPU
Intel | Pentium M | RJ80535LC0131M | [8 empty] | CPU
Intel | Pentium M | RJ80535UC0011M | [8 empty] | CPU
Intel | Pentium M | RJ80535UC0051M | [8 empty] | CPU
Intel | Pentium M | RJ80535UC9001M | [8 empty] | CPU
Intel | Pentium M | RJ80536GC0172MT | [8 empty] | CPU
Intel | Pentium M | RJ80536GC0212M | [8 empty] | CPU
Intel | Pentium M | RJ80536GC0212MT | [8 empty] | CPU
Intel | Pentium M | RJ80536GC0252M | [8 empty] | CPU
Intel | Pentium M | RJ80536GC0252MT | [8 empty] | CPU
Intel | Pentium M | RJ80536GC0292M | [8 empty] | CPU
Intel | Pentium M | RJ80536GC0292MT | [8 empty] | CPU
Intel | Pentium M | RJ80536GC0332M | LE80536GC0332M | [7 empty] | CPU
Intel | Pentium M | RJ80536GC0412M | LE80536GC0412M | [7 empty] | CPU
Intel | Pentium M | RJ80536GC0452M | [8 empty] | CPU
Intel | Pentium M | RJ80536GE0252M | LE80536GE0252M | [7 empty] | CPU
Intel | Pentium M | RJ80536GE0302M | LE80536GE0302M | [7 empty] | CPU
Intel | Pentium M | RJ80536GE0362M | LE80536GE0362M | [7 empty] | CPU
Intel | Pentium M | RJ80536GE0412M | LE80536GE0412M | [7 empty] | CPU
Intel | Pentium M | RJ80536GE0462M | LE80536GE0462M | [7 empty] | CPU
Intel | Pentium M | RJ80536GE0512M | LE80536GE0512M | [7 empty] | CPU
Intel | Pentium M | RJ80536LC0172M | LE80536LC0172M | [7 empty] | CPU
Intel | Pentium M | RJ80536LC0212M | LE80536LC0212M | [7 empty] | CPU
Intel | Pentium M | RJ80536LC0252M | LE80536LC0252M | [7 empty] | CPU
Intel | Pentium M | RJ80536UC0012M | LE80536UC0012M | [7 empty] | CPU
Intel | Pentium M | RJ80536UC0052M | LE80536UC0052M | [7 empty] | CPU
Intel | Pentium M | RJ80536UC0092M | LE80536UC0092M | [7 empty] | CPU
Intel | Pentium M | RJ80536UC0132M | LE80536UC0132M | [7 empty] | CPU
Intel | Pentium M | UM80536UC0012M | [8 empty] | CPU
Intel | Pentium M | UM80536UC600512 | [8 empty] | CPU
Intel | Pentium M | UM80536UC800512 | [8 empty] | CPU
Intel | Pentium MMX | A80503166 | [8 empty] | CPU
Intel | Pentium MMX | A80503200 | [8 empty] | CPU
Intel | Pentium MMX | BP80503166 | [8 empty] | CPU
Intel | Pentium MMX | BP80503200 | [8 empty] | CPU
Intel | Pentium MMX | BP80503233 | [8 empty] | CPU
Intel | Pentium MMX | FV80503133 | [8 empty] | CPU
Intel | Pentium MMX | FV80503150 | [8 empty] | CPU
Intel | Pentium MMX | FV80503166 | [8 empty] | CPU
Intel | Pentium MMX | FV80503200 | [8 empty] | CPU
Intel | Pentium MMX | FV80503233 | [8 empty] | CPU
Intel | Pentium MMX | FV80503266 | [8 empty] | CPU
Intel | Pentium MMX | GC80503CSM 166MHz | [8 empty] | CPU
Intel | Pentium MMX | GC80503CSM 166MHz EXT | [8 empty] | CPU
Intel | Pentium MMX | GC80503CSM 266MHz | [8 empty] | CPU
Intel | Pentium MMX | TT80503120 | TT120 | [7 empty] | CPU
Intel | Pentium MMX | TT80503133 | TT133 | [7 empty] | CPU
Intel | Pentium MMX | TT80503150 | [8 empty] | CPU
Intel | Pentium MMX | TT80503150 | TT150 | [7 empty] | CPU
Intel | Pentium MMX | TT80503166 | [8 empty] | CPU
Intel | Pentium MMX | TT80503166 | TT166 | [7 empty] | CPU
Intel | Pentium MMX | TT80503200 | TT200 | [7 empty] | CPU
Intel | Pentium MMX | TT80503233 | TT233 | [7 empty] | CPU
Intel | Pentium MMX | TT80503266 | TT266 | [7 empty] | CPU
Intel | Pentium MMX | TT80503300 | TT300 | [7 empty] | CPU
Intel | Pentium Overdrive | PODP3V125 | [8 empty] | CPU
Intel | Pentium Overdrive | PODP3V125 | BOXPODP3V125 | [7 empty] | CPU
Intel | Pentium Overdrive | PODP3V150 | [8 empty] | CPU
Intel | Pentium Overdrive | PODP3V150 | BOXPODP3V150 | [7 empty] | CPU
Intel | Pentium Overdrive | PODP3V166 | [8 empty] | CPU
Intel | Pentium Overdrive | PODP3V166 | BOXPODP3V166 | [7 empty] | CPU
Intel | Pentium Overdrive | PODP5V120 | [8 empty] | CPU
Intel | Pentium Overdrive | PODP5V133 | [8 empty] | CPU
Intel | Pentium Overdrive | PODP5V133 | BOXPODP5V133 | [7 empty] | CPU
Intel | Pentium Overdrive | PODP5V63 | [8 empty] | CPU
Intel | Pentium Overdrive | PODP5V83 | [8 empty] | CPU
Intel | Pentium Overdrive | PODPMT60X150 | [8 empty] | CPU
Intel | Pentium Overdrive | PODPMT60X180 | [8 empty] | CPU
Intel | Pentium Overdrive | PODPMT60X180 | BPODPMT60X180 | [7 empty] | CPU
Intel | Pentium Overdrive | PODPMT66X166 | [8 empty] | CPU
Intel | Pentium Overdrive | PODPMT66X166 | BPODPMT66X166 | BOXPODPMT66X166 | [6 empty] | CPU
Intel | Pentium Overdrive | PODPMT66X200 | [8 empty] | CPU
Intel | Pentium Overdrive | PODPMT66X200 | BPODPMT66X200 | BOXPODPMT66X200 | [6 empty] | CPU
Intel | Pentium Pro | GJ80521EX200 1M | BP80521200 1M | [7 empty] | CPU
Intel | Pentium Pro | KB80521EX150 256K | BP80521150 256K | [7 empty] | CPU
Intel | Pentium Pro | KB80521EX166 512K | BP80521166 512K | [7 empty] | CPU
Intel | Pentium Pro | KB80521EX180 256K | BP80521180 256K | [7 empty] | CPU
Intel | Pentium Pro | KB80521EX200 256K | [8 empty] | CPU
Intel | Pentium Pro | KB80521EX200 256K | BP80521200 256K | [7 empty] | CPU
Intel | Pentium Pro | KB80521EX200 512K | [8 empty] | CPU
Intel | Pentium Pro | KB80521EX200 512K | BP80521200 512K | [7 empty] | CPU